## Introduction
v2.0.0
MSD Walls Spreadsheet Calculation
v2.0.0 Authors:
J.J Crispin, A.H. Bateman, Z. Struzik, E. Voyagaki, G. Mylonakis and P.J. Vardanega
Technical Appendix:
Please see accompanying technical appendix at: https://github.com/AbiBateman/MSD_Walls
Relevent papers:
Hua, Y., Struzik, Z., Bateman, A.H., Crispin, J.J., Huang, H., Zhang, D., Mylonakis, G.E. & Vardanega, P.J. (2026). Assessing the effectiveness of the mobilizable strength design method for prediction of retaining wall movements using a database, submitted.
Crispin, J.J., Bateman, A.H., Voyagaki, E., Campbell, A., Mylonakis, G., Bolton, M.D. & Vardanega, P.J. (2023). MSD applied to the construction of the British Library basement: a multistage excavation in London Clay. Canadian Geotechnical Journal, https://doi.org/10.1139/cgj-2023-0238
Disclaimer:
This spreadsheet is provided by the authors to show the derivation of the MSD predictions. It is not intended to be used or relied upon (in whole or part) for any other purpose, and no warranty is provided or implied. While every effort has been made, the authors cannot guarentee that this spreadsheet is error free.
Notes:
1) The MSD calculations to obtain maximum wall displacements are provided in the sheet "MSD Calculation".
2) Equation numbers and notation are provided in the accompanying technical appendix.
3) Input parameters are required in cells highlighted in green.
4) Key outputs for the maximum wall displacements are highlighted in pink, both a closed form (for b=0.5) and (manual iterative) general solution.
5) For the iterative solution, manual iteration is required. The error will highlight in red when the guess is not within the input tolerence. It is recommended that iterations are started at the closed form result, and very small changes are made in the direction of the output values.
6) Plotting of wall displacements is provided in a separate sheet entitled "Plotting" with specific notes provided.
License:
Copyright 2026 Authors Permission is hereby granted, free of charge, to any person obtaining a copy of this software and associated documentation files (the “Software”), to deal in the Software without restriction, including without limitation the rights to use, copy, modify, merge, publish, distribute, sublicense, and/or sell copies of the Software, and to permit persons to whom the Software is furnished to do so, subject to the following conditions: The above copyright notice and this permission notice shall be included in all copies or substantial portions of the Software. THE SOFTWARE IS PROVIDED “AS IS”, WITHOUT WARRANTY OF ANY KIND, EXPRESS OR IMPLIED, INCLUDING BUT NOT LIMITED TO THE WARRANTIES OF MERCHANTABILITY, FITNESS FOR A PARTICULAR PURPOSE AND NONINFRINGEMENT. IN NO EVENT SHALL THE AUTHORS OR COPYRIGHT HOLDERS BE LIABLE FOR ANY CLAIM, DAMAGES OR OTHER LIABILITY, WHETHER IN AN ACTION OF CONTRACT, TORT OR OTHERWISE, ARISING FROM, OUT OF OR IN CONNECTION WITH THE SOFTWARE OR THE USE OR OTHER DEALINGS IN THE SOFTWARE.
Version:
2.0.0

## MSD Calculation
Input Properties |  |  |  | Pure Rotation Stage |  |  |  | Bulging Stages
Input parameters required in the calculation are highlighted in green. These are defined in the technical appendix. |  |  |  | This section calculates the incremental maximum displacement in Stage 1 of the calculation (pure rotation stage). This is detailed in Section 1 of the technical appendix. |  |  |  | This section calculates the incremental maximum displacement in the bulging stages of the calculation (Stage 2 onwards). This is detailed in Section 2 of the technical appendix. The general solution requires an iterative approach (discussed in the technical appendix). Under the key results tab at the top, the "closed form" maximum incremental displacements are shown first, followed in green by the "guess" maximum incremental displacement, followed by the "result" incremental diplsacement from the general solution. The percentage error between the "guess" and the "result" is shown below which will highlight in red if the error is larger than the "tolerable error" defined in the input parameters. The "guess" needs (very small) changes until it matches the "result" incremental maximum displacement (to the desired tolerance).
Wall Properties |  |  |  |  | Eq. Number | Value | Units | Key Results
Length of wall, L |  | 29.6 | m | Incremental max. displacement, δwmax,1 | A1b | 0.014154 | m |  |  | Stage 2 | Stage 3 | Stage 4 | Stage 5 | Units
αλ |  | 1.2 |  | Incremental max. displacement, δwmax,1 | A1b | 14.1535 | mm | Incremental max. displacement, δwmax,m (closed-form) |  | 0.0067451 | 0.003136 | 0.0017296 | 0.00045099 | m
Poisson's Ratio of the wall, ν |  | 0.2 |  | Mobilisation factor, βm | A11a | 0.1576 |  | Incremental max. displacement, δwmax,m (guess) |  | 0.00975 | 0.003718 | 0.002015 | 0.000575 | m
Concrete Young's modulus, Ec |  | 31000000 | kPa | Average shear strain in the mechanism, γave,m |  | 0.00095632 |  | Incremental max. displacement, δwmax,m (result) |  | 0.0096996 | 0.003695 | 0.0020172 | 0.00057865 | m
Concrete Second Moment of Area, Ic |  | 0.048805 | m4 |  |  |  |  | Percentage Error (abs) |  | 0.52% | 0.6237% | 0.108% | 0.6316%
Steel Young's modulus, Es |  | 210000000 | kPa |  |  |  |  | Incremental max. displacement, δwmax,m |  | 9.6996 | 3.695 | 2.0172 | 0.57865 | mm
Steel Second Moment of Area, Is |  | 0.0028146 | m4 |  |  |  |  | Mobilisation factor, βm |  | 0.12598 | 0.15777 | 0.1779 | 0.18594
EI = (EcIc + EsIs)/(1-νs2) |  | 2191694.5138 | kNm2/m |  |  |  |  | Average shear strain in the mechanism, γave,m |  | 0.00065 | 0.00095803 | 0.0011785 | 0.0012718
Soil Properties | [7 empty] | Bulging Stage Dimensions
Saturated unit weight, γsat |  | 20 | kN/m3 | [6 empty] | Stage 2 | Stage 3 | Stage 4 | Stage 5 | Units
Undrained shear strength at the surface, su,0 |  | 40 | kPa |  |  |  |  | Excavation depths, Hm |  | 10.3 | 15.1 | 19.9 | 24.9 | m
Variation of su with depth, su,var |  | 11 | kPa/m |  |  |  |  | Lowest prop depth, Hp,m |  | 4.6 | 9.7 | 14.5 | 19.3 | m
Soil non-linearity exponent, b |  | 0.58 | [5 empty] | Distance between prop and base of wall, sm |  | 25 | 19.9 | 15.1 | 10.3 | m
Shear strain at τ/su = 0.5, γ50 |  | 0.007 | [5 empty] | Wavelength of the deformation mechanism, λm (Eq. A3) |  | 30 | 23.88 | 18.12 | 12.36 | m
[8 empty] | Distance between excavation depth and prop, hp,m |  | 5.7 | 5.4 | 5.4 | 5.6 | m
Excavation Depths (measured below top of wall)
Reduced Level of top of wall |  | 18.5 | mAOD |  |  |  |  | Closed Form solution (assuming b = 0.5)
Excavation depths, Hm | Stage 1, H1 | 5.2 | m | [5 empty] | Eq. Number | Stage 2 | Stage 3 | Stage 4 | Stage 5 | Units
| Stage 2, H2 | 10.3 | m |  |  |  |  | A | A6 | 3071.6003 | 3582.9447 | 3567.9591 | 2996.5641 | kN/m
| Stage 3, H3 | 15.1 | m |  |  |  |  | Bmax | A7a | 23916.2116 | 21783.404 | 19090.165 | 15607.3166 | kN/m
| Stage 4, H4 | 19.9 | m |  |  |  |  | C1 | A8b | 6044.3028 | 11984.1437 | 27430.6055 | 86428.0196 | kN/m2
| Stage 5, H5 | 24.9 | m |  |  |  |  | C2 | A8c | 0 | 70.9248 | 91.822 | 43.3903 | kN/m
Lowest prop depth, Hp,m | Stage 2, Hp,2 | 4.6 | m |  |  |  |  | χ1 | A12b | 0 | 0.01606 | 0.02544 | 0.032258
| Stage 3, Hp,3 | 9.7 | m |  |  |  |  | χ2 | A12c | 2.381 | 2.9911 | 3.942 | 5.779 | 1/m
| Stage 4, Hp,4 | 14.5 | m |  |  |  |  | Incremental max. displacement, δwmax,m | A13a | 0.0067451 | 0.003136 | 0.0017296 | 0.00045099 | m
| Stage 5, Hp,5 | 19.3 | m |  |  |  |  | Incremental max. displacement, δwmax,m | A13a | 6.7451 | 3.136 | 1.7296 | 0.45099 | mm
[8 empty] | Average shear strain within the mechanism, γave,m | A10b | 0.00044967 | 0.00071232 | 0.00090322 | 0.0009762
[8 empty] | Mobilisation factor, βm | A10a | 0.10174 | 0.13285 | 0.15247 | 0.15949
Model Parameters
Iteration Tolerance |  | 1%
Similarity factor, Mc |  | 2 | [5 empty] | General Solution
[9 empty] | Eq. Number | Stage 2 | Stage 3 | Stage 4 | Stage 5 | Units
[8 empty] | A | A6 | 3071.6003 | 3582.9447 | 3567.9591 | 2996.5641 | kN/m
[8 empty] | B | A7a | 3012.9732 | 3436.6727 | 3396.2123 | 2902.0282 | kN/m
[8 empty] | C1 | A8b | 6044.3028 | 11984.1437 | 27430.6055 | 86428.0196 | kN/m2
[8 empty] | C2 | A8c | 0 | 101.9911 | 116.4143 | 44.524 | kN/m
[8 empty] | Incremental max. displacement, δwmax,m | A9 | 0.0096996 | 0.003695 | 0.0020172 | 0.00057865 | m
[8 empty] | Incremental max. displacement, δwmax,m | A9 | 9.6996 | 3.695 | 2.0172 | 0.57865 | mm
[8 empty] | Average shear strain within the mechanism, γave,m | A10b | 0.00065 | 0.00095803 | 0.0011785 | 0.0012718
[8 empty] | Mobilisation factor, βm | A10a | 0.12598 | 0.15777 | 0.1779 | 0.18594
Calculation of A and B
[9 empty] | Eq. Number | Stage 2 | Stage 3 | Stage 4 | Stage 5 | Units
[8 empty] | a | Table A1 | 0.17064 | 0.31415 | 0.54334 | 0.98075
[8 empty] | A | A6 | 3071.6003 | 3582.9447 | 3567.9591 | 2996.5641 | kN/m
[8 empty] | r1,m |  | 11.1318 | 8.8609 | 6.7236 | 4.5863 | m
[8 empty] | rp |  | 5.3564 | 4.6065 | 4.847 | #N/A | m
[8 empty] | r2,m |  | #N/A | #N/A | #N/A | #N/A | m
[8 empty] | r3,m |  | 5.3564 | 4.6065 | 4.847 | #N/A | m
[8 empty] | γ(rp,m) | A8a | -0.079633 | -0.13926 | -0.26706 | #N/A
[8 empty] | b0 (ABCD) | Table A2 | 0.30667 | 0.8124 | 1.6004 | 3.123
[8 empty] | b0 (CDE) | Table A2 | 1.7519 | 1.7519 | 1.7519 | 1.7519
[8 empty] | b0 (EFH) | Table A2 | 0.75239 | 0.73139 | 0.67069 | 0.46588
[8 empty] | b0 (FHJ) | Table A2 | 0.64101 | 0.58212 | 0.477 | 0.29726
[8 empty] | b0 (Total) | A7c | 3.452 | 3.8779 | 4.5001 | 5.6381
[8 empty] | bvar (ABCD) | Table A3 | 0.023511 | 0.165 | 0.64035 | 2.4382
[8 empty] | bvar (CDE) | Table A3 | 1.0447 | 1.4877 | 2.178 | 3.5117
[8 empty] | bvar (EFH) | Table A3 | 0.5893 | 0.75723 | 0.96307 | 1.0446
[8 empty] | bvar (FHJ) | Table A3 | 0.33988 | 0.47227 | 0.60119 | 0.63422
[8 empty] | bvar (Total) | A7 | 1.9974 | 2.8822 | 4.3826 | 7.6288
[8 empty] | Bmax | A13b | 23916.2116 | 21783.404 | 19090.165 | 15607.3166 | kN/m

## Plotting
Key Output Properties | [8 empty] | Input Properties
|  |  | Stage 1 | Stage 2 | Stage 3 | Stage 4 | Stage 5 | Units | Number of data points plotted per meter depth (limit 100) |  | 100
Excavation depths, Hm |  |  | 5.2 | 10.3 | 15.1 | 19.9 | 24.9 | m | Plotted results ("Closed-form" or "General") |  | General
Lowest prop depth, Hp,m |  |  |  | 4.6 | 9.7 | 14.5 | 19.3 | m
Wavelength of the deformation mechanism, λm |  |  |  | 30 | 23.88 | 18.12 | 12.36 | m | Plotting Notes
Incremental max. displacement, δwmax,1 (rotation) |  |  | 0.014154 |  |  |  |  | m | Key results from the previous sheet are provided on the left for convience. Both the general and closed form solutions can be plotted (selected above). Incremental displacements for each stage are plotted on the left, total displacements for each stage are plotted on the right. The number of data points per meter along the wall can be selected (limit 100). The limits on both plots will need updating for different problems.
Incremental max. displacement, δwmax,m (closed-form) |  |  |  | 0.0067451 | 0.003136 | 0.0017296 | 0.00045099 | m
Incremental max. displacement, δwmax,m (result) |  |  |  | 0.0096996 | 0.003695 | 0.0020172 | 0.00057865 | m
Incremental Displacements, δwm | [8 empty] | Total Displacements, wm
Depth, y | Normalised Depth, y/L | Reduced Level (mAOD) | Stage 1 | Stage 2 | Stage 3 | Stage 4 | Stage 5 | Units | Depth, y | Normalised Depth, y/L | Reduced Level (mAOD) | Stage 1 | Stage 2 | Stage 3 | Stage 4 | Stage 5 | Units
|  |  | Eq. A1a | Eq. A2 | Eq. A2 | Eq. A2 | Eq. A2 |  |  |  |  | Eq. A1a | Eq. A11 | Eq. A11 | Eq. A11 | Eq. A11
0 | 0 | 18.5 | 0.014154 | 0 | 0 | 0 | 0 | m | 0 | 0 | 18.5 | 0.014154 | 0.014154 | 0.014154 | 0.014154 | 0.014154 | m
0.01 | 0.00033784 | 18.49 | 0.014149 | 0 | 0 | 0 | 0 | m | 0.01 | 0.00033784 | 18.49 | 0.014149 | 0.014149 | 0.014149 | 0.014149 | 0.014149 | m
0.02 | 0.00067568 | 18.48 | 0.014144 | 0 | 0 | 0 | 0 | m | 0.02 | 0.00067568 | 18.48 | 0.014144 | 0.014144 | 0.014144 | 0.014144 | 0.014144 | m
0.03 | 0.0010135 | 18.47 | 0.014139 | 0 | 0 | 0 | 0 | m | 0.03 | 0.0010135 | 18.47 | 0.014139 | 0.014139 | 0.014139 | 0.014139 | 0.014139 | m
0.04 | 0.0013514 | 18.46 | 0.014134 | 0 | 0 | 0 | 0 | m | 0.04 | 0.0013514 | 18.46 | 0.014134 | 0.014134 | 0.014134 | 0.014134 | 0.014134 | m
0.05 | 0.0016892 | 18.45 | 0.01413 | 0 | 0 | 0 | 0 | m | 0.05 | 0.0016892 | 18.45 | 0.01413 | 0.01413 | 0.01413 | 0.01413 | 0.01413 | m
0.06 | 0.002027 | 18.44 | 0.014125 | 0 | 0 | 0 | 0 | m | 0.06 | 0.002027 | 18.44 | 0.014125 | 0.014125 | 0.014125 | 0.014125 | 0.014125 | m
0.07 | 0.0023649 | 18.43 | 0.01412 | 0 | 0 | 0 | 0 | m | 0.07 | 0.0023649 | 18.43 | 0.01412 | 0.01412 | 0.01412 | 0.01412 | 0.01412 | m
0.08 | 0.0027027 | 18.42 | 0.014115 | 0 | 0 | 0 | 0 | m | 0.08 | 0.0027027 | 18.42 | 0.014115 | 0.014115 | 0.014115 | 0.014115 | 0.014115 | m
0.09 | 0.0030405 | 18.41 | 0.01411 | 0 | 0 | 0 | 0 | m | 0.09 | 0.0030405 | 18.41 | 0.01411 | 0.01411 | 0.01411 | 0.01411 | 0.01411 | m
0.1 | 0.0033784 | 18.4 | 0.014106 | 0 | 0 | 0 | 0 | m | 0.1 | 0.0033784 | 18.4 | 0.014106 | 0.014106 | 0.014106 | 0.014106 | 0.014106 | m
0.11 | 0.0037162 | 18.39 | 0.014101 | 0 | 0 | 0 | 0 | m | 0.11 | 0.0037162 | 18.39 | 0.014101 | 0.014101 | 0.014101 | 0.014101 | 0.014101 | m
0.12 | 0.0040541 | 18.38 | 0.014096 | 0 | 0 | 0 | 0 | m | 0.12 | 0.0040541 | 18.38 | 0.014096 | 0.014096 | 0.014096 | 0.014096 | 0.014096 | m
0.13 | 0.0043919 | 18.37 | 0.014091 | 0 | 0 | 0 | 0 | m | 0.13 | 0.0043919 | 18.37 | 0.014091 | 0.014091 | 0.014091 | 0.014091 | 0.014091 | m
0.14 | 0.0047297 | 18.36 | 0.014087 | 0 | 0 | 0 | 0 | m | 0.14 | 0.0047297 | 18.36 | 0.014087 | 0.014087 | 0.014087 | 0.014087 | 0.014087 | m
0.15 | 0.0050676 | 18.35 | 0.014082 | 0 | 0 | 0 | 0 | m | 0.15 | 0.0050676 | 18.35 | 0.014082 | 0.014082 | 0.014082 | 0.014082 | 0.014082 | m
0.16 | 0.0054054 | 18.34 | 0.014077 | 0 | 0 | 0 | 0 | m | 0.16 | 0.0054054 | 18.34 | 0.014077 | 0.014077 | 0.014077 | 0.014077 | 0.014077 | m
0.17 | 0.0057432 | 18.33 | 0.014072 | 0 | 0 | 0 | 0 | m | 0.17 | 0.0057432 | 18.33 | 0.014072 | 0.014072 | 0.014072 | 0.014072 | 0.014072 | m
0.18 | 0.0060811 | 18.32 | 0.014067 | 0 | 0 | 0 | 0 | m | 0.18 | 0.0060811 | 18.32 | 0.014067 | 0.014067 | 0.014067 | 0.014067 | 0.014067 | m
0.19 | 0.0064189 | 18.31 | 0.014063 | 0 | 0 | 0 | 0 | m | 0.19 | 0.0064189 | 18.31 | 0.014063 | 0.014063 | 0.014063 | 0.014063 | 0.014063 | m
0.2 | 0.0067568 | 18.3 | 0.014058 | 0 | 0 | 0 | 0 | m | 0.2 | 0.0067568 | 18.3 | 0.014058 | 0.014058 | 0.014058 | 0.014058 | 0.014058 | m
0.21 | 0.0070946 | 18.29 | 0.014053 | 0 | 0 | 0 | 0 | m | 0.21 | 0.0070946 | 18.29 | 0.014053 | 0.014053 | 0.014053 | 0.014053 | 0.014053 | m
0.22 | 0.0074324 | 18.28 | 0.014048 | 0 | 0 | 0 | 0 | m | 0.22 | 0.0074324 | 18.28 | 0.014048 | 0.014048 | 0.014048 | 0.014048 | 0.014048 | m
0.23 | 0.0077703 | 18.27 | 0.014044 | 0 | 0 | 0 | 0 | m | 0.23 | 0.0077703 | 18.27 | 0.014044 | 0.014044 | 0.014044 | 0.014044 | 0.014044 | m
0.24 | 0.0081081 | 18.26 | 0.014039 | 0 | 0 | 0 | 0 | m | 0.24 | 0.0081081 | 18.26 | 0.014039 | 0.014039 | 0.014039 | 0.014039 | 0.014039 | m
0.25 | 0.0084459 | 18.25 | 0.014034 | 0 | 0 | 0 | 0 | m | 0.25 | 0.0084459 | 18.25 | 0.014034 | 0.014034 | 0.014034 | 0.014034 | 0.014034 | m
0.26 | 0.0087838 | 18.24 | 0.014029 | 0 | 0 | 0 | 0 | m | 0.26 | 0.0087838 | 18.24 | 0.014029 | 0.014029 | 0.014029 | 0.014029 | 0.014029 | m
0.27 | 0.0091216 | 18.23 | 0.014024 | 0 | 0 | 0 | 0 | m | 0.27 | 0.0091216 | 18.23 | 0.014024 | 0.014024 | 0.014024 | 0.014024 | 0.014024 | m
0.28 | 0.0094595 | 18.22 | 0.01402 | 0 | 0 | 0 | 0 | m | 0.28 | 0.0094595 | 18.22 | 0.01402 | 0.01402 | 0.01402 | 0.01402 | 0.01402 | m
0.29 | 0.0097973 | 18.21 | 0.014015 | 0 | 0 | 0 | 0 | m | 0.29 | 0.0097973 | 18.21 | 0.014015 | 0.014015 | 0.014015 | 0.014015 | 0.014015 | m
0.3 | 0.010135 | 18.2 | 0.01401 | 0 | 0 | 0 | 0 | m | 0.3 | 0.010135 | 18.2 | 0.01401 | 0.01401 | 0.01401 | 0.01401 | 0.01401 | m
0.31 | 0.010473 | 18.19 | 0.014005 | 0 | 0 | 0 | 0 | m | 0.31 | 0.010473 | 18.19 | 0.014005 | 0.014005 | 0.014005 | 0.014005 | 0.014005 | m
0.32 | 0.010811 | 18.18 | 0.014001 | 0 | 0 | 0 | 0 | m | 0.32 | 0.010811 | 18.18 | 0.014001 | 0.014001 | 0.014001 | 0.014001 | 0.014001 | m
0.33 | 0.011149 | 18.17 | 0.013996 | 0 | 0 | 0 | 0 | m | 0.33 | 0.011149 | 18.17 | 0.013996 | 0.013996 | 0.013996 | 0.013996 | 0.013996 | m
0.34 | 0.011486 | 18.16 | 0.013991 | 0 | 0 | 0 | 0 | m | 0.34 | 0.011486 | 18.16 | 0.013991 | 0.013991 | 0.013991 | 0.013991 | 0.013991 | m
0.35 | 0.011824 | 18.15 | 0.013986 | 0 | 0 | 0 | 0 | m | 0.35 | 0.011824 | 18.15 | 0.013986 | 0.013986 | 0.013986 | 0.013986 | 0.013986 | m
0.36 | 0.012162 | 18.14 | 0.013981 | 0 | 0 | 0 | 0 | m | 0.36 | 0.012162 | 18.14 | 0.013981 | 0.013981 | 0.013981 | 0.013981 | 0.013981 | m
0.37 | 0.0125 | 18.13 | 0.013977 | 0 | 0 | 0 | 0 | m | 0.37 | 0.0125 | 18.13 | 0.013977 | 0.013977 | 0.013977 | 0.013977 | 0.013977 | m
0.38 | 0.012838 | 18.12 | 0.013972 | 0 | 0 | 0 | 0 | m | 0.38 | 0.012838 | 18.12 | 0.013972 | 0.013972 | 0.013972 | 0.013972 | 0.013972 | m
0.39 | 0.013176 | 18.11 | 0.013967 | 0 | 0 | 0 | 0 | m | 0.39 | 0.013176 | 18.11 | 0.013967 | 0.013967 | 0.013967 | 0.013967 | 0.013967 | m
0.4 | 0.013514 | 18.1 | 0.013962 | 0 | 0 | 0 | 0 | m | 0.4 | 0.013514 | 18.1 | 0.013962 | 0.013962 | 0.013962 | 0.013962 | 0.013962 | m
0.41 | 0.013851 | 18.09 | 0.013957 | 0 | 0 | 0 | 0 | m | 0.41 | 0.013851 | 18.09 | 0.013957 | 0.013957 | 0.013957 | 0.013957 | 0.013957 | m
0.42 | 0.014189 | 18.08 | 0.013953 | 0 | 0 | 0 | 0 | m | 0.42 | 0.014189 | 18.08 | 0.013953 | 0.013953 | 0.013953 | 0.013953 | 0.013953 | m
0.43 | 0.014527 | 18.07 | 0.013948 | 0 | 0 | 0 | 0 | m | 0.43 | 0.014527 | 18.07 | 0.013948 | 0.013948 | 0.013948 | 0.013948 | 0.013948 | m
0.44 | 0.014865 | 18.06 | 0.013943 | 0 | 0 | 0 | 0 | m | 0.44 | 0.014865 | 18.06 | 0.013943 | 0.013943 | 0.013943 | 0.013943 | 0.013943 | m
0.45 | 0.015203 | 18.05 | 0.013938 | 0 | 0 | 0 | 0 | m | 0.45 | 0.015203 | 18.05 | 0.013938 | 0.013938 | 0.013938 | 0.013938 | 0.013938 | m
0.46 | 0.015541 | 18.04 | 0.013934 | 0 | 0 | 0 | 0 | m | 0.46 | 0.015541 | 18.04 | 0.013934 | 0.013934 | 0.013934 | 0.013934 | 0.013934 | m
0.47 | 0.015878 | 18.03 | 0.013929 | 0 | 0 | 0 | 0 | m | 0.47 | 0.015878 | 18.03 | 0.013929 | 0.013929 | 0.013929 | 0.013929 | 0.013929 | m
0.48 | 0.016216 | 18.02 | 0.013924 | 0 | 0 | 0 | 0 | m | 0.48 | 0.016216 | 18.02 | 0.013924 | 0.013924 | 0.013924 | 0.013924 | 0.013924 | m
0.49 | 0.016554 | 18.01 | 0.013919 | 0 | 0 | 0 | 0 | m | 0.49 | 0.016554 | 18.01 | 0.013919 | 0.013919 | 0.013919 | 0.013919 | 0.013919 | m
0.5 | 0.016892 | 18 | 0.013914 | 0 | 0 | 0 | 0 | m | 0.5 | 0.016892 | 18 | 0.013914 | 0.013914 | 0.013914 | 0.013914 | 0.013914 | m
0.51 | 0.01723 | 17.99 | 0.01391 | 0 | 0 | 0 | 0 | m | 0.51 | 0.01723 | 17.99 | 0.01391 | 0.01391 | 0.01391 | 0.01391 | 0.01391 | m
0.52 | 0.017568 | 17.98 | 0.013905 | 0 | 0 | 0 | 0 | m | 0.52 | 0.017568 | 17.98 | 0.013905 | 0.013905 | 0.013905 | 0.013905 | 0.013905 | m
0.53 | 0.017905 | 17.97 | 0.0139 | 0 | 0 | 0 | 0 | m | 0.53 | 0.017905 | 17.97 | 0.0139 | 0.0139 | 0.0139 | 0.0139 | 0.0139 | m
0.54 | 0.018243 | 17.96 | 0.013895 | 0 | 0 | 0 | 0 | m | 0.54 | 0.018243 | 17.96 | 0.013895 | 0.013895 | 0.013895 | 0.013895 | 0.013895 | m
0.55 | 0.018581 | 17.95 | 0.013891 | 0 | 0 | 0 | 0 | m | 0.55 | 0.018581 | 17.95 | 0.013891 | 0.013891 | 0.013891 | 0.013891 | 0.013891 | m
0.56 | 0.018919 | 17.94 | 0.013886 | 0 | 0 | 0 | 0 | m | 0.56 | 0.018919 | 17.94 | 0.013886 | 0.013886 | 0.013886 | 0.013886 | 0.013886 | m
0.57 | 0.019257 | 17.93 | 0.013881 | 0 | 0 | 0 | 0 | m | 0.57 | 0.019257 | 17.93 | 0.013881 | 0.013881 | 0.013881 | 0.013881 | 0.013881 | m
0.58 | 0.019595 | 17.92 | 0.013876 | 0 | 0 | 0 | 0 | m | 0.58 | 0.019595 | 17.92 | 0.013876 | 0.013876 | 0.013876 | 0.013876 | 0.013876 | m
0.59 | 0.019932 | 17.91 | 0.013871 | 0 | 0 | 0 | 0 | m | 0.59 | 0.019932 | 17.91 | 0.013871 | 0.013871 | 0.013871 | 0.013871 | 0.013871 | m
0.6 | 0.02027 | 17.9 | 0.013867 | 0 | 0 | 0 | 0 | m | 0.6 | 0.02027 | 17.9 | 0.013867 | 0.013867 | 0.013867 | 0.013867 | 0.013867 | m
0.61 | 0.020608 | 17.89 | 0.013862 | 0 | 0 | 0 | 0 | m | 0.61 | 0.020608 | 17.89 | 0.013862 | 0.013862 | 0.013862 | 0.013862 | 0.013862 | m
0.62 | 0.020946 | 17.88 | 0.013857 | 0 | 0 | 0 | 0 | m | 0.62 | 0.020946 | 17.88 | 0.013857 | 0.013857 | 0.013857 | 0.013857 | 0.013857 | m
0.63 | 0.021284 | 17.87 | 0.013852 | 0 | 0 | 0 | 0 | m | 0.63 | 0.021284 | 17.87 | 0.013852 | 0.013852 | 0.013852 | 0.013852 | 0.013852 | m
0.64 | 0.021622 | 17.86 | 0.013848 | 0 | 0 | 0 | 0 | m | 0.64 | 0.021622 | 17.86 | 0.013848 | 0.013848 | 0.013848 | 0.013848 | 0.013848 | m
0.65 | 0.021959 | 17.85 | 0.013843 | 0 | 0 | 0 | 0 | m | 0.65 | 0.021959 | 17.85 | 0.013843 | 0.013843 | 0.013843 | 0.013843 | 0.013843 | m
0.66 | 0.022297 | 17.84 | 0.013838 | 0 | 0 | 0 | 0 | m | 0.66 | 0.022297 | 17.84 | 0.013838 | 0.013838 | 0.013838 | 0.013838 | 0.013838 | m
0.67 | 0.022635 | 17.83 | 0.013833 | 0 | 0 | 0 | 0 | m | 0.67 | 0.022635 | 17.83 | 0.013833 | 0.013833 | 0.013833 | 0.013833 | 0.013833 | m
0.68 | 0.022973 | 17.82 | 0.013828 | 0 | 0 | 0 | 0 | m | 0.68 | 0.022973 | 17.82 | 0.013828 | 0.013828 | 0.013828 | 0.013828 | 0.013828 | m
0.69 | 0.023311 | 17.81 | 0.013824 | 0 | 0 | 0 | 0 | m | 0.69 | 0.023311 | 17.81 | 0.013824 | 0.013824 | 0.013824 | 0.013824 | 0.013824 | m
0.7 | 0.023649 | 17.8 | 0.013819 | 0 | 0 | 0 | 0 | m | 0.7 | 0.023649 | 17.8 | 0.013819 | 0.013819 | 0.013819 | 0.013819 | 0.013819 | m
0.71 | 0.023986 | 17.79 | 0.013814 | 0 | 0 | 0 | 0 | m | 0.71 | 0.023986 | 17.79 | 0.013814 | 0.013814 | 0.013814 | 0.013814 | 0.013814 | m
0.72 | 0.024324 | 17.78 | 0.013809 | 0 | 0 | 0 | 0 | m | 0.72 | 0.024324 | 17.78 | 0.013809 | 0.013809 | 0.013809 | 0.013809 | 0.013809 | m
0.73 | 0.024662 | 17.77 | 0.013804 | 0 | 0 | 0 | 0 | m | 0.73 | 0.024662 | 17.77 | 0.013804 | 0.013804 | 0.013804 | 0.013804 | 0.013804 | m
0.74 | 0.025 | 17.76 | 0.0138 | 0 | 0 | 0 | 0 | m | 0.74 | 0.025 | 17.76 | 0.0138 | 0.0138 | 0.0138 | 0.0138 | 0.0138 | m
0.75 | 0.025338 | 17.75 | 0.013795 | 0 | 0 | 0 | 0 | m | 0.75 | 0.025338 | 17.75 | 0.013795 | 0.013795 | 0.013795 | 0.013795 | 0.013795 | m
0.76 | 0.025676 | 17.74 | 0.01379 | 0 | 0 | 0 | 0 | m | 0.76 | 0.025676 | 17.74 | 0.01379 | 0.01379 | 0.01379 | 0.01379 | 0.01379 | m
0.77 | 0.026014 | 17.73 | 0.013785 | 0 | 0 | 0 | 0 | m | 0.77 | 0.026014 | 17.73 | 0.013785 | 0.013785 | 0.013785 | 0.013785 | 0.013785 | m
0.78 | 0.026351 | 17.72 | 0.013781 | 0 | 0 | 0 | 0 | m | 0.78 | 0.026351 | 17.72 | 0.013781 | 0.013781 | 0.013781 | 0.013781 | 0.013781 | m
0.79 | 0.026689 | 17.71 | 0.013776 | 0 | 0 | 0 | 0 | m | 0.79 | 0.026689 | 17.71 | 0.013776 | 0.013776 | 0.013776 | 0.013776 | 0.013776 | m
0.8 | 0.027027 | 17.7 | 0.013771 | 0 | 0 | 0 | 0 | m | 0.8 | 0.027027 | 17.7 | 0.013771 | 0.013771 | 0.013771 | 0.013771 | 0.013771 | m
0.81 | 0.027365 | 17.69 | 0.013766 | 0 | 0 | 0 | 0 | m | 0.81 | 0.027365 | 17.69 | 0.013766 | 0.013766 | 0.013766 | 0.013766 | 0.013766 | m
0.82 | 0.027703 | 17.68 | 0.013761 | 0 | 0 | 0 | 0 | m | 0.82 | 0.027703 | 17.68 | 0.013761 | 0.013761 | 0.013761 | 0.013761 | 0.013761 | m
0.83 | 0.028041 | 17.67 | 0.013757 | 0 | 0 | 0 | 0 | m | 0.83 | 0.028041 | 17.67 | 0.013757 | 0.013757 | 0.013757 | 0.013757 | 0.013757 | m
0.84 | 0.028378 | 17.66 | 0.013752 | 0 | 0 | 0 | 0 | m | 0.84 | 0.028378 | 17.66 | 0.013752 | 0.013752 | 0.013752 | 0.013752 | 0.013752 | m
0.85 | 0.028716 | 17.65 | 0.013747 | 0 | 0 | 0 | 0 | m | 0.85 | 0.028716 | 17.65 | 0.013747 | 0.013747 | 0.013747 | 0.013747 | 0.013747 | m
0.86 | 0.029054 | 17.64 | 0.013742 | 0 | 0 | 0 | 0 | m | 0.86 | 0.029054 | 17.64 | 0.013742 | 0.013742 | 0.013742 | 0.013742 | 0.013742 | m
0.87 | 0.029392 | 17.63 | 0.013738 | 0 | 0 | 0 | 0 | m | 0.87 | 0.029392 | 17.63 | 0.013738 | 0.013738 | 0.013738 | 0.013738 | 0.013738 | m
0.88 | 0.02973 | 17.62 | 0.013733 | 0 | 0 | 0 | 0 | m | 0.88 | 0.02973 | 17.62 | 0.013733 | 0.013733 | 0.013733 | 0.013733 | 0.013733 | m
0.89 | 0.030068 | 17.61 | 0.013728 | 0 | 0 | 0 | 0 | m | 0.89 | 0.030068 | 17.61 | 0.013728 | 0.013728 | 0.013728 | 0.013728 | 0.013728 | m
0.9 | 0.030405 | 17.6 | 0.013723 | 0 | 0 | 0 | 0 | m | 0.9 | 0.030405 | 17.6 | 0.013723 | 0.013723 | 0.013723 | 0.013723 | 0.013723 | m
0.91 | 0.030743 | 17.59 | 0.013718 | 0 | 0 | 0 | 0 | m | 0.91 | 0.030743 | 17.59 | 0.013718 | 0.013718 | 0.013718 | 0.013718 | 0.013718 | m
0.92 | 0.031081 | 17.58 | 0.013714 | 0 | 0 | 0 | 0 | m | 0.92 | 0.031081 | 17.58 | 0.013714 | 0.013714 | 0.013714 | 0.013714 | 0.013714 | m
0.93 | 0.031419 | 17.57 | 0.013709 | 0 | 0 | 0 | 0 | m | 0.93 | 0.031419 | 17.57 | 0.013709 | 0.013709 | 0.013709 | 0.013709 | 0.013709 | m
0.94 | 0.031757 | 17.56 | 0.013704 | 0 | 0 | 0 | 0 | m | 0.94 | 0.031757 | 17.56 | 0.013704 | 0.013704 | 0.013704 | 0.013704 | 0.013704 | m
0.95 | 0.032095 | 17.55 | 0.013699 | 0 | 0 | 0 | 0 | m | 0.95 | 0.032095 | 17.55 | 0.013699 | 0.013699 | 0.013699 | 0.013699 | 0.013699 | m
0.96 | 0.032432 | 17.54 | 0.013694 | 0 | 0 | 0 | 0 | m | 0.96 | 0.032432 | 17.54 | 0.013694 | 0.013694 | 0.013694 | 0.013694 | 0.013694 | m
0.97 | 0.03277 | 17.53 | 0.01369 | 0 | 0 | 0 | 0 | m | 0.97 | 0.03277 | 17.53 | 0.01369 | 0.01369 | 0.01369 | 0.01369 | 0.01369 | m
0.98 | 0.033108 | 17.52 | 0.013685 | 0 | 0 | 0 | 0 | m | 0.98 | 0.033108 | 17.52 | 0.013685 | 0.013685 | 0.013685 | 0.013685 | 0.013685 | m
0.99 | 0.033446 | 17.51 | 0.01368 | 0 | 0 | 0 | 0 | m | 0.99 | 0.033446 | 17.51 | 0.01368 | 0.01368 | 0.01368 | 0.01368 | 0.01368 | m
1 | 0.033784 | 17.5 | 0.013675 | 0 | 0 | 0 | 0 | m | 1 | 0.033784 | 17.5 | 0.013675 | 0.013675 | 0.013675 | 0.013675 | 0.013675 | m
1.01 | 0.034122 | 17.49 | 0.013671 | 0 | 0 | 0 | 0 | m | 1.01 | 0.034122 | 17.49 | 0.013671 | 0.013671 | 0.013671 | 0.013671 | 0.013671 | m
1.02 | 0.034459 | 17.48 | 0.013666 | 0 | 0 | 0 | 0 | m | 1.02 | 0.034459 | 17.48 | 0.013666 | 0.013666 | 0.013666 | 0.013666 | 0.013666 | m
1.03 | 0.034797 | 17.47 | 0.013661 | 0 | 0 | 0 | 0 | m | 1.03 | 0.034797 | 17.47 | 0.013661 | 0.013661 | 0.013661 | 0.013661 | 0.013661 | m
1.04 | 0.035135 | 17.46 | 0.013656 | 0 | 0 | 0 | 0 | m | 1.04 | 0.035135 | 17.46 | 0.013656 | 0.013656 | 0.013656 | 0.013656 | 0.013656 | m
1.05 | 0.035473 | 17.45 | 0.013651 | 0 | 0 | 0 | 0 | m | 1.05 | 0.035473 | 17.45 | 0.013651 | 0.013651 | 0.013651 | 0.013651 | 0.013651 | m
1.06 | 0.035811 | 17.44 | 0.013647 | 0 | 0 | 0 | 0 | m | 1.06 | 0.035811 | 17.44 | 0.013647 | 0.013647 | 0.013647 | 0.013647 | 0.013647 | m
1.07 | 0.036149 | 17.43 | 0.013642 | 0 | 0 | 0 | 0 | m | 1.07 | 0.036149 | 17.43 | 0.013642 | 0.013642 | 0.013642 | 0.013642 | 0.013642 | m
1.08 | 0.036486 | 17.42 | 0.013637 | 0 | 0 | 0 | 0 | m | 1.08 | 0.036486 | 17.42 | 0.013637 | 0.013637 | 0.013637 | 0.013637 | 0.013637 | m
1.09 | 0.036824 | 17.41 | 0.013632 | 0 | 0 | 0 | 0 | m | 1.09 | 0.036824 | 17.41 | 0.013632 | 0.013632 | 0.013632 | 0.013632 | 0.013632 | m
1.1 | 0.037162 | 17.4 | 0.013628 | 0 | 0 | 0 | 0 | m | 1.1 | 0.037162 | 17.4 | 0.013628 | 0.013628 | 0.013628 | 0.013628 | 0.013628 | m
1.11 | 0.0375 | 17.39 | 0.013623 | 0 | 0 | 0 | 0 | m | 1.11 | 0.0375 | 17.39 | 0.013623 | 0.013623 | 0.013623 | 0.013623 | 0.013623 | m
1.12 | 0.037838 | 17.38 | 0.013618 | 0 | 0 | 0 | 0 | m | 1.12 | 0.037838 | 17.38 | 0.013618 | 0.013618 | 0.013618 | 0.013618 | 0.013618 | m
1.13 | 0.038176 | 17.37 | 0.013613 | 0 | 0 | 0 | 0 | m | 1.13 | 0.038176 | 17.37 | 0.013613 | 0.013613 | 0.013613 | 0.013613 | 0.013613 | m
1.14 | 0.038514 | 17.36 | 0.013608 | 0 | 0 | 0 | 0 | m | 1.14 | 0.038514 | 17.36 | 0.013608 | 0.013608 | 0.013608 | 0.013608 | 0.013608 | m
1.15 | 0.038851 | 17.35 | 0.013604 | 0 | 0 | 0 | 0 | m | 1.15 | 0.038851 | 17.35 | 0.013604 | 0.013604 | 0.013604 | 0.013604 | 0.013604 | m
1.16 | 0.039189 | 17.34 | 0.013599 | 0 | 0 | 0 | 0 | m | 1.16 | 0.039189 | 17.34 | 0.013599 | 0.013599 | 0.013599 | 0.013599 | 0.013599 | m
1.17 | 0.039527 | 17.33 | 0.013594 | 0 | 0 | 0 | 0 | m | 1.17 | 0.039527 | 17.33 | 0.013594 | 0.013594 | 0.013594 | 0.013594 | 0.013594 | m
1.18 | 0.039865 | 17.32 | 0.013589 | 0 | 0 | 0 | 0 | m | 1.18 | 0.039865 | 17.32 | 0.013589 | 0.013589 | 0.013589 | 0.013589 | 0.013589 | m
1.19 | 0.040203 | 17.31 | 0.013585 | 0 | 0 | 0 | 0 | m | 1.19 | 0.040203 | 17.31 | 0.013585 | 0.013585 | 0.013585 | 0.013585 | 0.013585 | m
1.2 | 0.040541 | 17.3 | 0.01358 | 0 | 0 | 0 | 0 | m | 1.2 | 0.040541 | 17.3 | 0.01358 | 0.01358 | 0.01358 | 0.01358 | 0.01358 | m
1.21 | 0.040878 | 17.29 | 0.013575 | 0 | 0 | 0 | 0 | m | 1.21 | 0.040878 | 17.29 | 0.013575 | 0.013575 | 0.013575 | 0.013575 | 0.013575 | m
1.22 | 0.041216 | 17.28 | 0.01357 | 0 | 0 | 0 | 0 | m | 1.22 | 0.041216 | 17.28 | 0.01357 | 0.01357 | 0.01357 | 0.01357 | 0.01357 | m
1.23 | 0.041554 | 17.27 | 0.013565 | 0 | 0 | 0 | 0 | m | 1.23 | 0.041554 | 17.27 | 0.013565 | 0.013565 | 0.013565 | 0.013565 | 0.013565 | m
1.24 | 0.041892 | 17.26 | 0.013561 | 0 | 0 | 0 | 0 | m | 1.24 | 0.041892 | 17.26 | 0.013561 | 0.013561 | 0.013561 | 0.013561 | 0.013561 | m
1.25 | 0.04223 | 17.25 | 0.013556 | 0 | 0 | 0 | 0 | m | 1.25 | 0.04223 | 17.25 | 0.013556 | 0.013556 | 0.013556 | 0.013556 | 0.013556 | m
1.26 | 0.042568 | 17.24 | 0.013551 | 0 | 0 | 0 | 0 | m | 1.26 | 0.042568 | 17.24 | 0.013551 | 0.013551 | 0.013551 | 0.013551 | 0.013551 | m
1.27 | 0.042905 | 17.23 | 0.013546 | 0 | 0 | 0 | 0 | m | 1.27 | 0.042905 | 17.23 | 0.013546 | 0.013546 | 0.013546 | 0.013546 | 0.013546 | m
1.28 | 0.043243 | 17.22 | 0.013541 | 0 | 0 | 0 | 0 | m | 1.28 | 0.043243 | 17.22 | 0.013541 | 0.013541 | 0.013541 | 0.013541 | 0.013541 | m
1.29 | 0.043581 | 17.21 | 0.013537 | 0 | 0 | 0 | 0 | m | 1.29 | 0.043581 | 17.21 | 0.013537 | 0.013537 | 0.013537 | 0.013537 | 0.013537 | m
1.3 | 0.043919 | 17.2 | 0.013532 | 0 | 0 | 0 | 0 | m | 1.3 | 0.043919 | 17.2 | 0.013532 | 0.013532 | 0.013532 | 0.013532 | 0.013532 | m
1.31 | 0.044257 | 17.19 | 0.013527 | 0 | 0 | 0 | 0 | m | 1.31 | 0.044257 | 17.19 | 0.013527 | 0.013527 | 0.013527 | 0.013527 | 0.013527 | m
1.32 | 0.044595 | 17.18 | 0.013522 | 0 | 0 | 0 | 0 | m | 1.32 | 0.044595 | 17.18 | 0.013522 | 0.013522 | 0.013522 | 0.013522 | 0.013522 | m
1.33 | 0.044932 | 17.17 | 0.013518 | 0 | 0 | 0 | 0 | m | 1.33 | 0.044932 | 17.17 | 0.013518 | 0.013518 | 0.013518 | 0.013518 | 0.013518 | m
1.34 | 0.04527 | 17.16 | 0.013513 | 0 | 0 | 0 | 0 | m | 1.34 | 0.04527 | 17.16 | 0.013513 | 0.013513 | 0.013513 | 0.013513 | 0.013513 | m
1.35 | 0.045608 | 17.15 | 0.013508 | 0 | 0 | 0 | 0 | m | 1.35 | 0.045608 | 17.15 | 0.013508 | 0.013508 | 0.013508 | 0.013508 | 0.013508 | m
1.36 | 0.045946 | 17.14 | 0.013503 | 0 | 0 | 0 | 0 | m | 1.36 | 0.045946 | 17.14 | 0.013503 | 0.013503 | 0.013503 | 0.013503 | 0.013503 | m
1.37 | 0.046284 | 17.13 | 0.013498 | 0 | 0 | 0 | 0 | m | 1.37 | 0.046284 | 17.13 | 0.013498 | 0.013498 | 0.013498 | 0.013498 | 0.013498 | m
1.38 | 0.046622 | 17.12 | 0.013494 | 0 | 0 | 0 | 0 | m | 1.38 | 0.046622 | 17.12 | 0.013494 | 0.013494 | 0.013494 | 0.013494 | 0.013494 | m
1.39 | 0.046959 | 17.11 | 0.013489 | 0 | 0 | 0 | 0 | m | 1.39 | 0.046959 | 17.11 | 0.013489 | 0.013489 | 0.013489 | 0.013489 | 0.013489 | m
1.4 | 0.047297 | 17.1 | 0.013484 | 0 | 0 | 0 | 0 | m | 1.4 | 0.047297 | 17.1 | 0.013484 | 0.013484 | 0.013484 | 0.013484 | 0.013484 | m
1.41 | 0.047635 | 17.09 | 0.013479 | 0 | 0 | 0 | 0 | m | 1.41 | 0.047635 | 17.09 | 0.013479 | 0.013479 | 0.013479 | 0.013479 | 0.013479 | m
1.42 | 0.047973 | 17.08 | 0.013475 | 0 | 0 | 0 | 0 | m | 1.42 | 0.047973 | 17.08 | 0.013475 | 0.013475 | 0.013475 | 0.013475 | 0.013475 | m
1.43 | 0.048311 | 17.07 | 0.01347 | 0 | 0 | 0 | 0 | m | 1.43 | 0.048311 | 17.07 | 0.01347 | 0.01347 | 0.01347 | 0.01347 | 0.01347 | m
1.44 | 0.048649 | 17.06 | 0.013465 | 0 | 0 | 0 | 0 | m | 1.44 | 0.048649 | 17.06 | 0.013465 | 0.013465 | 0.013465 | 0.013465 | 0.013465 | m
1.45 | 0.048986 | 17.05 | 0.01346 | 0 | 0 | 0 | 0 | m | 1.45 | 0.048986 | 17.05 | 0.01346 | 0.01346 | 0.01346 | 0.01346 | 0.01346 | m
1.46 | 0.049324 | 17.04 | 0.013455 | 0 | 0 | 0 | 0 | m | 1.46 | 0.049324 | 17.04 | 0.013455 | 0.013455 | 0.013455 | 0.013455 | 0.013455 | m
1.47 | 0.049662 | 17.03 | 0.013451 | 0 | 0 | 0 | 0 | m | 1.47 | 0.049662 | 17.03 | 0.013451 | 0.013451 | 0.013451 | 0.013451 | 0.013451 | m
1.48 | 0.05 | 17.02 | 0.013446 | 0 | 0 | 0 | 0 | m | 1.48 | 0.05 | 17.02 | 0.013446 | 0.013446 | 0.013446 | 0.013446 | 0.013446 | m
1.49 | 0.050338 | 17.01 | 0.013441 | 0 | 0 | 0 | 0 | m | 1.49 | 0.050338 | 17.01 | 0.013441 | 0.013441 | 0.013441 | 0.013441 | 0.013441 | m
1.5 | 0.050676 | 17 | 0.013436 | 0 | 0 | 0 | 0 | m | 1.5 | 0.050676 | 17 | 0.013436 | 0.013436 | 0.013436 | 0.013436 | 0.013436 | m
1.51 | 0.051014 | 16.99 | 0.013432 | 0 | 0 | 0 | 0 | m | 1.51 | 0.051014 | 16.99 | 0.013432 | 0.013432 | 0.013432 | 0.013432 | 0.013432 | m
1.52 | 0.051351 | 16.98 | 0.013427 | 0 | 0 | 0 | 0 | m | 1.52 | 0.051351 | 16.98 | 0.013427 | 0.013427 | 0.013427 | 0.013427 | 0.013427 | m
1.53 | 0.051689 | 16.97 | 0.013422 | 0 | 0 | 0 | 0 | m | 1.53 | 0.051689 | 16.97 | 0.013422 | 0.013422 | 0.013422 | 0.013422 | 0.013422 | m
1.54 | 0.052027 | 16.96 | 0.013417 | 0 | 0 | 0 | 0 | m | 1.54 | 0.052027 | 16.96 | 0.013417 | 0.013417 | 0.013417 | 0.013417 | 0.013417 | m
1.55 | 0.052365 | 16.95 | 0.013412 | 0 | 0 | 0 | 0 | m | 1.55 | 0.052365 | 16.95 | 0.013412 | 0.013412 | 0.013412 | 0.013412 | 0.013412 | m
1.56 | 0.052703 | 16.94 | 0.013408 | 0 | 0 | 0 | 0 | m | 1.56 | 0.052703 | 16.94 | 0.013408 | 0.013408 | 0.013408 | 0.013408 | 0.013408 | m
1.57 | 0.053041 | 16.93 | 0.013403 | 0 | 0 | 0 | 0 | m | 1.57 | 0.053041 | 16.93 | 0.013403 | 0.013403 | 0.013403 | 0.013403 | 0.013403 | m
1.58 | 0.053378 | 16.92 | 0.013398 | 0 | 0 | 0 | 0 | m | 1.58 | 0.053378 | 16.92 | 0.013398 | 0.013398 | 0.013398 | 0.013398 | 0.013398 | m
1.59 | 0.053716 | 16.91 | 0.013393 | 0 | 0 | 0 | 0 | m | 1.59 | 0.053716 | 16.91 | 0.013393 | 0.013393 | 0.013393 | 0.013393 | 0.013393 | m
1.6 | 0.054054 | 16.9 | 0.013388 | 0 | 0 | 0 | 0 | m | 1.6 | 0.054054 | 16.9 | 0.013388 | 0.013388 | 0.013388 | 0.013388 | 0.013388 | m
1.61 | 0.054392 | 16.89 | 0.013384 | 0 | 0 | 0 | 0 | m | 1.61 | 0.054392 | 16.89 | 0.013384 | 0.013384 | 0.013384 | 0.013384 | 0.013384 | m
1.62 | 0.05473 | 16.88 | 0.013379 | 0 | 0 | 0 | 0 | m | 1.62 | 0.05473 | 16.88 | 0.013379 | 0.013379 | 0.013379 | 0.013379 | 0.013379 | m
1.63 | 0.055068 | 16.87 | 0.013374 | 0 | 0 | 0 | 0 | m | 1.63 | 0.055068 | 16.87 | 0.013374 | 0.013374 | 0.013374 | 0.013374 | 0.013374 | m
1.64 | 0.055405 | 16.86 | 0.013369 | 0 | 0 | 0 | 0 | m | 1.64 | 0.055405 | 16.86 | 0.013369 | 0.013369 | 0.013369 | 0.013369 | 0.013369 | m
1.65 | 0.055743 | 16.85 | 0.013365 | 0 | 0 | 0 | 0 | m | 1.65 | 0.055743 | 16.85 | 0.013365 | 0.013365 | 0.013365 | 0.013365 | 0.013365 | m
1.66 | 0.056081 | 16.84 | 0.01336 | 0 | 0 | 0 | 0 | m | 1.66 | 0.056081 | 16.84 | 0.01336 | 0.01336 | 0.01336 | 0.01336 | 0.01336 | m
1.67 | 0.056419 | 16.83 | 0.013355 | 0 | 0 | 0 | 0 | m | 1.67 | 0.056419 | 16.83 | 0.013355 | 0.013355 | 0.013355 | 0.013355 | 0.013355 | m
1.68 | 0.056757 | 16.82 | 0.01335 | 0 | 0 | 0 | 0 | m | 1.68 | 0.056757 | 16.82 | 0.01335 | 0.01335 | 0.01335 | 0.01335 | 0.01335 | m
1.69 | 0.057095 | 16.81 | 0.013345 | 0 | 0 | 0 | 0 | m | 1.69 | 0.057095 | 16.81 | 0.013345 | 0.013345 | 0.013345 | 0.013345 | 0.013345 | m
1.7 | 0.057432 | 16.8 | 0.013341 | 0 | 0 | 0 | 0 | m | 1.7 | 0.057432 | 16.8 | 0.013341 | 0.013341 | 0.013341 | 0.013341 | 0.013341 | m
1.71 | 0.05777 | 16.79 | 0.013336 | 0 | 0 | 0 | 0 | m | 1.71 | 0.05777 | 16.79 | 0.013336 | 0.013336 | 0.013336 | 0.013336 | 0.013336 | m
1.72 | 0.058108 | 16.78 | 0.013331 | 0 | 0 | 0 | 0 | m | 1.72 | 0.058108 | 16.78 | 0.013331 | 0.013331 | 0.013331 | 0.013331 | 0.013331 | m
1.73 | 0.058446 | 16.77 | 0.013326 | 0 | 0 | 0 | 0 | m | 1.73 | 0.058446 | 16.77 | 0.013326 | 0.013326 | 0.013326 | 0.013326 | 0.013326 | m
1.74 | 0.058784 | 16.76 | 0.013322 | 0 | 0 | 0 | 0 | m | 1.74 | 0.058784 | 16.76 | 0.013322 | 0.013322 | 0.013322 | 0.013322 | 0.013322 | m
1.75 | 0.059122 | 16.75 | 0.013317 | 0 | 0 | 0 | 0 | m | 1.75 | 0.059122 | 16.75 | 0.013317 | 0.013317 | 0.013317 | 0.013317 | 0.013317 | m
1.76 | 0.059459 | 16.74 | 0.013312 | 0 | 0 | 0 | 0 | m | 1.76 | 0.059459 | 16.74 | 0.013312 | 0.013312 | 0.013312 | 0.013312 | 0.013312 | m
1.77 | 0.059797 | 16.73 | 0.013307 | 0 | 0 | 0 | 0 | m | 1.77 | 0.059797 | 16.73 | 0.013307 | 0.013307 | 0.013307 | 0.013307 | 0.013307 | m
1.78 | 0.060135 | 16.72 | 0.013302 | 0 | 0 | 0 | 0 | m | 1.78 | 0.060135 | 16.72 | 0.013302 | 0.013302 | 0.013302 | 0.013302 | 0.013302 | m
1.79 | 0.060473 | 16.71 | 0.013298 | 0 | 0 | 0 | 0 | m | 1.79 | 0.060473 | 16.71 | 0.013298 | 0.013298 | 0.013298 | 0.013298 | 0.013298 | m
1.8 | 0.060811 | 16.7 | 0.013293 | 0 | 0 | 0 | 0 | m | 1.8 | 0.060811 | 16.7 | 0.013293 | 0.013293 | 0.013293 | 0.013293 | 0.013293 | m
1.81 | 0.061149 | 16.69 | 0.013288 | 0 | 0 | 0 | 0 | m | 1.81 | 0.061149 | 16.69 | 0.013288 | 0.013288 | 0.013288 | 0.013288 | 0.013288 | m
1.82 | 0.061486 | 16.68 | 0.013283 | 0 | 0 | 0 | 0 | m | 1.82 | 0.061486 | 16.68 | 0.013283 | 0.013283 | 0.013283 | 0.013283 | 0.013283 | m
1.83 | 0.061824 | 16.67 | 0.013278 | 0 | 0 | 0 | 0 | m | 1.83 | 0.061824 | 16.67 | 0.013278 | 0.013278 | 0.013278 | 0.013278 | 0.013278 | m
1.84 | 0.062162 | 16.66 | 0.013274 | 0 | 0 | 0 | 0 | m | 1.84 | 0.062162 | 16.66 | 0.013274 | 0.013274 | 0.013274 | 0.013274 | 0.013274 | m
1.85 | 0.0625 | 16.65 | 0.013269 | 0 | 0 | 0 | 0 | m | 1.85 | 0.0625 | 16.65 | 0.013269 | 0.013269 | 0.013269 | 0.013269 | 0.013269 | m
1.86 | 0.062838 | 16.64 | 0.013264 | 0 | 0 | 0 | 0 | m | 1.86 | 0.062838 | 16.64 | 0.013264 | 0.013264 | 0.013264 | 0.013264 | 0.013264 | m
1.87 | 0.063176 | 16.63 | 0.013259 | 0 | 0 | 0 | 0 | m | 1.87 | 0.063176 | 16.63 | 0.013259 | 0.013259 | 0.013259 | 0.013259 | 0.013259 | m
1.88 | 0.063514 | 16.62 | 0.013255 | 0 | 0 | 0 | 0 | m | 1.88 | 0.063514 | 16.62 | 0.013255 | 0.013255 | 0.013255 | 0.013255 | 0.013255 | m
1.89 | 0.063851 | 16.61 | 0.01325 | 0 | 0 | 0 | 0 | m | 1.89 | 0.063851 | 16.61 | 0.01325 | 0.01325 | 0.01325 | 0.01325 | 0.01325 | m
1.9 | 0.064189 | 16.6 | 0.013245 | 0 | 0 | 0 | 0 | m | 1.9 | 0.064189 | 16.6 | 0.013245 | 0.013245 | 0.013245 | 0.013245 | 0.013245 | m
1.91 | 0.064527 | 16.59 | 0.01324 | 0 | 0 | 0 | 0 | m | 1.91 | 0.064527 | 16.59 | 0.01324 | 0.01324 | 0.01324 | 0.01324 | 0.01324 | m
1.92 | 0.064865 | 16.58 | 0.013235 | 0 | 0 | 0 | 0 | m | 1.92 | 0.064865 | 16.58 | 0.013235 | 0.013235 | 0.013235 | 0.013235 | 0.013235 | m
1.93 | 0.065203 | 16.57 | 0.013231 | 0 | 0 | 0 | 0 | m | 1.93 | 0.065203 | 16.57 | 0.013231 | 0.013231 | 0.013231 | 0.013231 | 0.013231 | m
1.94 | 0.065541 | 16.56 | 0.013226 | 0 | 0 | 0 | 0 | m | 1.94 | 0.065541 | 16.56 | 0.013226 | 0.013226 | 0.013226 | 0.013226 | 0.013226 | m
1.95 | 0.065878 | 16.55 | 0.013221 | 0 | 0 | 0 | 0 | m | 1.95 | 0.065878 | 16.55 | 0.013221 | 0.013221 | 0.013221 | 0.013221 | 0.013221 | m
1.96 | 0.066216 | 16.54 | 0.013216 | 0 | 0 | 0 | 0 | m | 1.96 | 0.066216 | 16.54 | 0.013216 | 0.013216 | 0.013216 | 0.013216 | 0.013216 | m
1.97 | 0.066554 | 16.53 | 0.013212 | 0 | 0 | 0 | 0 | m | 1.97 | 0.066554 | 16.53 | 0.013212 | 0.013212 | 0.013212 | 0.013212 | 0.013212 | m
1.98 | 0.066892 | 16.52 | 0.013207 | 0 | 0 | 0 | 0 | m | 1.98 | 0.066892 | 16.52 | 0.013207 | 0.013207 | 0.013207 | 0.013207 | 0.013207 | m
1.99 | 0.06723 | 16.51 | 0.013202 | 0 | 0 | 0 | 0 | m | 1.99 | 0.06723 | 16.51 | 0.013202 | 0.013202 | 0.013202 | 0.013202 | 0.013202 | m
2 | 0.067568 | 16.5 | 0.013197 | 0 | 0 | 0 | 0 | m | 2 | 0.067568 | 16.5 | 0.013197 | 0.013197 | 0.013197 | 0.013197 | 0.013197 | m
2.01 | 0.067905 | 16.49 | 0.013192 | 0 | 0 | 0 | 0 | m | 2.01 | 0.067905 | 16.49 | 0.013192 | 0.013192 | 0.013192 | 0.013192 | 0.013192 | m
2.02 | 0.068243 | 16.48 | 0.013188 | 0 | 0 | 0 | 0 | m | 2.02 | 0.068243 | 16.48 | 0.013188 | 0.013188 | 0.013188 | 0.013188 | 0.013188 | m
2.03 | 0.068581 | 16.47 | 0.013183 | 0 | 0 | 0 | 0 | m | 2.03 | 0.068581 | 16.47 | 0.013183 | 0.013183 | 0.013183 | 0.013183 | 0.013183 | m
2.04 | 0.068919 | 16.46 | 0.013178 | 0 | 0 | 0 | 0 | m | 2.04 | 0.068919 | 16.46 | 0.013178 | 0.013178 | 0.013178 | 0.013178 | 0.013178 | m
2.05 | 0.069257 | 16.45 | 0.013173 | 0 | 0 | 0 | 0 | m | 2.05 | 0.069257 | 16.45 | 0.013173 | 0.013173 | 0.013173 | 0.013173 | 0.013173 | m
2.06 | 0.069595 | 16.44 | 0.013169 | 0 | 0 | 0 | 0 | m | 2.06 | 0.069595 | 16.44 | 0.013169 | 0.013169 | 0.013169 | 0.013169 | 0.013169 | m
2.07 | 0.069932 | 16.43 | 0.013164 | 0 | 0 | 0 | 0 | m | 2.07 | 0.069932 | 16.43 | 0.013164 | 0.013164 | 0.013164 | 0.013164 | 0.013164 | m
2.08 | 0.07027 | 16.42 | 0.013159 | 0 | 0 | 0 | 0 | m | 2.08 | 0.07027 | 16.42 | 0.013159 | 0.013159 | 0.013159 | 0.013159 | 0.013159 | m
2.09 | 0.070608 | 16.41 | 0.013154 | 0 | 0 | 0 | 0 | m | 2.09 | 0.070608 | 16.41 | 0.013154 | 0.013154 | 0.013154 | 0.013154 | 0.013154 | m
2.1 | 0.070946 | 16.4 | 0.013149 | 0 | 0 | 0 | 0 | m | 2.1 | 0.070946 | 16.4 | 0.013149 | 0.013149 | 0.013149 | 0.013149 | 0.013149 | m
2.11 | 0.071284 | 16.39 | 0.013145 | 0 | 0 | 0 | 0 | m | 2.11 | 0.071284 | 16.39 | 0.013145 | 0.013145 | 0.013145 | 0.013145 | 0.013145 | m
2.12 | 0.071622 | 16.38 | 0.01314 | 0 | 0 | 0 | 0 | m | 2.12 | 0.071622 | 16.38 | 0.01314 | 0.01314 | 0.01314 | 0.01314 | 0.01314 | m
2.13 | 0.071959 | 16.37 | 0.013135 | 0 | 0 | 0 | 0 | m | 2.13 | 0.071959 | 16.37 | 0.013135 | 0.013135 | 0.013135 | 0.013135 | 0.013135 | m
2.14 | 0.072297 | 16.36 | 0.01313 | 0 | 0 | 0 | 0 | m | 2.14 | 0.072297 | 16.36 | 0.01313 | 0.01313 | 0.01313 | 0.01313 | 0.01313 | m
2.15 | 0.072635 | 16.35 | 0.013125 | 0 | 0 | 0 | 0 | m | 2.15 | 0.072635 | 16.35 | 0.013125 | 0.013125 | 0.013125 | 0.013125 | 0.013125 | m
2.16 | 0.072973 | 16.34 | 0.013121 | 0 | 0 | 0 | 0 | m | 2.16 | 0.072973 | 16.34 | 0.013121 | 0.013121 | 0.013121 | 0.013121 | 0.013121 | m
2.17 | 0.073311 | 16.33 | 0.013116 | 0 | 0 | 0 | 0 | m | 2.17 | 0.073311 | 16.33 | 0.013116 | 0.013116 | 0.013116 | 0.013116 | 0.013116 | m
2.18 | 0.073649 | 16.32 | 0.013111 | 0 | 0 | 0 | 0 | m | 2.18 | 0.073649 | 16.32 | 0.013111 | 0.013111 | 0.013111 | 0.013111 | 0.013111 | m
2.19 | 0.073986 | 16.31 | 0.013106 | 0 | 0 | 0 | 0 | m | 2.19 | 0.073986 | 16.31 | 0.013106 | 0.013106 | 0.013106 | 0.013106 | 0.013106 | m
2.2 | 0.074324 | 16.3 | 0.013102 | 0 | 0 | 0 | 0 | m | 2.2 | 0.074324 | 16.3 | 0.013102 | 0.013102 | 0.013102 | 0.013102 | 0.013102 | m
2.21 | 0.074662 | 16.29 | 0.013097 | 0 | 0 | 0 | 0 | m | 2.21 | 0.074662 | 16.29 | 0.013097 | 0.013097 | 0.013097 | 0.013097 | 0.013097 | m
2.22 | 0.075 | 16.28 | 0.013092 | 0 | 0 | 0 | 0 | m | 2.22 | 0.075 | 16.28 | 0.013092 | 0.013092 | 0.013092 | 0.013092 | 0.013092 | m
2.23 | 0.075338 | 16.27 | 0.013087 | 0 | 0 | 0 | 0 | m | 2.23 | 0.075338 | 16.27 | 0.013087 | 0.013087 | 0.013087 | 0.013087 | 0.013087 | m
2.24 | 0.075676 | 16.26 | 0.013082 | 0 | 0 | 0 | 0 | m | 2.24 | 0.075676 | 16.26 | 0.013082 | 0.013082 | 0.013082 | 0.013082 | 0.013082 | m
2.25 | 0.076014 | 16.25 | 0.013078 | 0 | 0 | 0 | 0 | m | 2.25 | 0.076014 | 16.25 | 0.013078 | 0.013078 | 0.013078 | 0.013078 | 0.013078 | m
2.26 | 0.076351 | 16.24 | 0.013073 | 0 | 0 | 0 | 0 | m | 2.26 | 0.076351 | 16.24 | 0.013073 | 0.013073 | 0.013073 | 0.013073 | 0.013073 | m
2.27 | 0.076689 | 16.23 | 0.013068 | 0 | 0 | 0 | 0 | m | 2.27 | 0.076689 | 16.23 | 0.013068 | 0.013068 | 0.013068 | 0.013068 | 0.013068 | m
2.28 | 0.077027 | 16.22 | 0.013063 | 0 | 0 | 0 | 0 | m | 2.28 | 0.077027 | 16.22 | 0.013063 | 0.013063 | 0.013063 | 0.013063 | 0.013063 | m
2.29 | 0.077365 | 16.21 | 0.013059 | 0 | 0 | 0 | 0 | m | 2.29 | 0.077365 | 16.21 | 0.013059 | 0.013059 | 0.013059 | 0.013059 | 0.013059 | m
2.3 | 0.077703 | 16.2 | 0.013054 | 0 | 0 | 0 | 0 | m | 2.3 | 0.077703 | 16.2 | 0.013054 | 0.013054 | 0.013054 | 0.013054 | 0.013054 | m
2.31 | 0.078041 | 16.19 | 0.013049 | 0 | 0 | 0 | 0 | m | 2.31 | 0.078041 | 16.19 | 0.013049 | 0.013049 | 0.013049 | 0.013049 | 0.013049 | m
2.32 | 0.078378 | 16.18 | 0.013044 | 0 | 0 | 0 | 0 | m | 2.32 | 0.078378 | 16.18 | 0.013044 | 0.013044 | 0.013044 | 0.013044 | 0.013044 | m
2.33 | 0.078716 | 16.17 | 0.013039 | 0 | 0 | 0 | 0 | m | 2.33 | 0.078716 | 16.17 | 0.013039 | 0.013039 | 0.013039 | 0.013039 | 0.013039 | m
2.34 | 0.079054 | 16.16 | 0.013035 | 0 | 0 | 0 | 0 | m | 2.34 | 0.079054 | 16.16 | 0.013035 | 0.013035 | 0.013035 | 0.013035 | 0.013035 | m
2.35 | 0.079392 | 16.15 | 0.01303 | 0 | 0 | 0 | 0 | m | 2.35 | 0.079392 | 16.15 | 0.01303 | 0.01303 | 0.01303 | 0.01303 | 0.01303 | m
2.36 | 0.07973 | 16.14 | 0.013025 | 0 | 0 | 0 | 0 | m | 2.36 | 0.07973 | 16.14 | 0.013025 | 0.013025 | 0.013025 | 0.013025 | 0.013025 | m
2.37 | 0.080068 | 16.13 | 0.01302 | 0 | 0 | 0 | 0 | m | 2.37 | 0.080068 | 16.13 | 0.01302 | 0.01302 | 0.01302 | 0.01302 | 0.01302 | m
2.38 | 0.080405 | 16.12 | 0.013016 | 0 | 0 | 0 | 0 | m | 2.38 | 0.080405 | 16.12 | 0.013016 | 0.013016 | 0.013016 | 0.013016 | 0.013016 | m
2.39 | 0.080743 | 16.11 | 0.013011 | 0 | 0 | 0 | 0 | m | 2.39 | 0.080743 | 16.11 | 0.013011 | 0.013011 | 0.013011 | 0.013011 | 0.013011 | m
2.4 | 0.081081 | 16.1 | 0.013006 | 0 | 0 | 0 | 0 | m | 2.4 | 0.081081 | 16.1 | 0.013006 | 0.013006 | 0.013006 | 0.013006 | 0.013006 | m
2.41 | 0.081419 | 16.09 | 0.013001 | 0 | 0 | 0 | 0 | m | 2.41 | 0.081419 | 16.09 | 0.013001 | 0.013001 | 0.013001 | 0.013001 | 0.013001 | m
2.42 | 0.081757 | 16.08 | 0.012996 | 0 | 0 | 0 | 0 | m | 2.42 | 0.081757 | 16.08 | 0.012996 | 0.012996 | 0.012996 | 0.012996 | 0.012996 | m
2.43 | 0.082095 | 16.07 | 0.012992 | 0 | 0 | 0 | 0 | m | 2.43 | 0.082095 | 16.07 | 0.012992 | 0.012992 | 0.012992 | 0.012992 | 0.012992 | m
2.44 | 0.082432 | 16.06 | 0.012987 | 0 | 0 | 0 | 0 | m | 2.44 | 0.082432 | 16.06 | 0.012987 | 0.012987 | 0.012987 | 0.012987 | 0.012987 | m
2.45 | 0.08277 | 16.05 | 0.012982 | 0 | 0 | 0 | 0 | m | 2.45 | 0.08277 | 16.05 | 0.012982 | 0.012982 | 0.012982 | 0.012982 | 0.012982 | m
2.46 | 0.083108 | 16.04 | 0.012977 | 0 | 0 | 0 | 0 | m | 2.46 | 0.083108 | 16.04 | 0.012977 | 0.012977 | 0.012977 | 0.012977 | 0.012977 | m
2.47 | 0.083446 | 16.03 | 0.012972 | 0 | 0 | 0 | 0 | m | 2.47 | 0.083446 | 16.03 | 0.012972 | 0.012972 | 0.012972 | 0.012972 | 0.012972 | m
2.48 | 0.083784 | 16.02 | 0.012968 | 0 | 0 | 0 | 0 | m | 2.48 | 0.083784 | 16.02 | 0.012968 | 0.012968 | 0.012968 | 0.012968 | 0.012968 | m
2.49 | 0.084122 | 16.01 | 0.012963 | 0 | 0 | 0 | 0 | m | 2.49 | 0.084122 | 16.01 | 0.012963 | 0.012963 | 0.012963 | 0.012963 | 0.012963 | m
2.5 | 0.084459 | 16 | 0.012958 | 0 | 0 | 0 | 0 | m | 2.5 | 0.084459 | 16 | 0.012958 | 0.012958 | 0.012958 | 0.012958 | 0.012958 | m
2.51 | 0.084797 | 15.99 | 0.012953 | 0 | 0 | 0 | 0 | m | 2.51 | 0.084797 | 15.99 | 0.012953 | 0.012953 | 0.012953 | 0.012953 | 0.012953 | m
2.52 | 0.085135 | 15.98 | 0.012949 | 0 | 0 | 0 | 0 | m | 2.52 | 0.085135 | 15.98 | 0.012949 | 0.012949 | 0.012949 | 0.012949 | 0.012949 | m
2.53 | 0.085473 | 15.97 | 0.012944 | 0 | 0 | 0 | 0 | m | 2.53 | 0.085473 | 15.97 | 0.012944 | 0.012944 | 0.012944 | 0.012944 | 0.012944 | m
2.54 | 0.085811 | 15.96 | 0.012939 | 0 | 0 | 0 | 0 | m | 2.54 | 0.085811 | 15.96 | 0.012939 | 0.012939 | 0.012939 | 0.012939 | 0.012939 | m
2.55 | 0.086149 | 15.95 | 0.012934 | 0 | 0 | 0 | 0 | m | 2.55 | 0.086149 | 15.95 | 0.012934 | 0.012934 | 0.012934 | 0.012934 | 0.012934 | m
2.56 | 0.086486 | 15.94 | 0.012929 | 0 | 0 | 0 | 0 | m | 2.56 | 0.086486 | 15.94 | 0.012929 | 0.012929 | 0.012929 | 0.012929 | 0.012929 | m
2.57 | 0.086824 | 15.93 | 0.012925 | 0 | 0 | 0 | 0 | m | 2.57 | 0.086824 | 15.93 | 0.012925 | 0.012925 | 0.012925 | 0.012925 | 0.012925 | m
2.58 | 0.087162 | 15.92 | 0.01292 | 0 | 0 | 0 | 0 | m | 2.58 | 0.087162 | 15.92 | 0.01292 | 0.01292 | 0.01292 | 0.01292 | 0.01292 | m
2.59 | 0.0875 | 15.91 | 0.012915 | 0 | 0 | 0 | 0 | m | 2.59 | 0.0875 | 15.91 | 0.012915 | 0.012915 | 0.012915 | 0.012915 | 0.012915 | m
2.6 | 0.087838 | 15.9 | 0.01291 | 0 | 0 | 0 | 0 | m | 2.6 | 0.087838 | 15.9 | 0.01291 | 0.01291 | 0.01291 | 0.01291 | 0.01291 | m
2.61 | 0.088176 | 15.89 | 0.012906 | 0 | 0 | 0 | 0 | m | 2.61 | 0.088176 | 15.89 | 0.012906 | 0.012906 | 0.012906 | 0.012906 | 0.012906 | m
2.62 | 0.088514 | 15.88 | 0.012901 | 0 | 0 | 0 | 0 | m | 2.62 | 0.088514 | 15.88 | 0.012901 | 0.012901 | 0.012901 | 0.012901 | 0.012901 | m
2.63 | 0.088851 | 15.87 | 0.012896 | 0 | 0 | 0 | 0 | m | 2.63 | 0.088851 | 15.87 | 0.012896 | 0.012896 | 0.012896 | 0.012896 | 0.012896 | m
2.64 | 0.089189 | 15.86 | 0.012891 | 0 | 0 | 0 | 0 | m | 2.64 | 0.089189 | 15.86 | 0.012891 | 0.012891 | 0.012891 | 0.012891 | 0.012891 | m
2.65 | 0.089527 | 15.85 | 0.012886 | 0 | 0 | 0 | 0 | m | 2.65 | 0.089527 | 15.85 | 0.012886 | 0.012886 | 0.012886 | 0.012886 | 0.012886 | m
2.66 | 0.089865 | 15.84 | 0.012882 | 0 | 0 | 0 | 0 | m | 2.66 | 0.089865 | 15.84 | 0.012882 | 0.012882 | 0.012882 | 0.012882 | 0.012882 | m
2.67 | 0.090203 | 15.83 | 0.012877 | 0 | 0 | 0 | 0 | m | 2.67 | 0.090203 | 15.83 | 0.012877 | 0.012877 | 0.012877 | 0.012877 | 0.012877 | m
2.68 | 0.090541 | 15.82 | 0.012872 | 0 | 0 | 0 | 0 | m | 2.68 | 0.090541 | 15.82 | 0.012872 | 0.012872 | 0.012872 | 0.012872 | 0.012872 | m
2.69 | 0.090878 | 15.81 | 0.012867 | 0 | 0 | 0 | 0 | m | 2.69 | 0.090878 | 15.81 | 0.012867 | 0.012867 | 0.012867 | 0.012867 | 0.012867 | m
2.7 | 0.091216 | 15.8 | 0.012862 | 0 | 0 | 0 | 0 | m | 2.7 | 0.091216 | 15.8 | 0.012862 | 0.012862 | 0.012862 | 0.012862 | 0.012862 | m
2.71 | 0.091554 | 15.79 | 0.012858 | 0 | 0 | 0 | 0 | m | 2.71 | 0.091554 | 15.79 | 0.012858 | 0.012858 | 0.012858 | 0.012858 | 0.012858 | m
2.72 | 0.091892 | 15.78 | 0.012853 | 0 | 0 | 0 | 0 | m | 2.72 | 0.091892 | 15.78 | 0.012853 | 0.012853 | 0.012853 | 0.012853 | 0.012853 | m
2.73 | 0.09223 | 15.77 | 0.012848 | 0 | 0 | 0 | 0 | m | 2.73 | 0.09223 | 15.77 | 0.012848 | 0.012848 | 0.012848 | 0.012848 | 0.012848 | m
2.74 | 0.092568 | 15.76 | 0.012843 | 0 | 0 | 0 | 0 | m | 2.74 | 0.092568 | 15.76 | 0.012843 | 0.012843 | 0.012843 | 0.012843 | 0.012843 | m
2.75 | 0.092905 | 15.75 | 0.012839 | 0 | 0 | 0 | 0 | m | 2.75 | 0.092905 | 15.75 | 0.012839 | 0.012839 | 0.012839 | 0.012839 | 0.012839 | m
2.76 | 0.093243 | 15.74 | 0.012834 | 0 | 0 | 0 | 0 | m | 2.76 | 0.093243 | 15.74 | 0.012834 | 0.012834 | 0.012834 | 0.012834 | 0.012834 | m
2.77 | 0.093581 | 15.73 | 0.012829 | 0 | 0 | 0 | 0 | m | 2.77 | 0.093581 | 15.73 | 0.012829 | 0.012829 | 0.012829 | 0.012829 | 0.012829 | m
2.78 | 0.093919 | 15.72 | 0.012824 | 0 | 0 | 0 | 0 | m | 2.78 | 0.093919 | 15.72 | 0.012824 | 0.012824 | 0.012824 | 0.012824 | 0.012824 | m
2.79 | 0.094257 | 15.71 | 0.012819 | 0 | 0 | 0 | 0 | m | 2.79 | 0.094257 | 15.71 | 0.012819 | 0.012819 | 0.012819 | 0.012819 | 0.012819 | m
2.8 | 0.094595 | 15.7 | 0.012815 | 0 | 0 | 0 | 0 | m | 2.8 | 0.094595 | 15.7 | 0.012815 | 0.012815 | 0.012815 | 0.012815 | 0.012815 | m
2.81 | 0.094932 | 15.69 | 0.01281 | 0 | 0 | 0 | 0 | m | 2.81 | 0.094932 | 15.69 | 0.01281 | 0.01281 | 0.01281 | 0.01281 | 0.01281 | m
2.82 | 0.09527 | 15.68 | 0.012805 | 0 | 0 | 0 | 0 | m | 2.82 | 0.09527 | 15.68 | 0.012805 | 0.012805 | 0.012805 | 0.012805 | 0.012805 | m
2.83 | 0.095608 | 15.67 | 0.0128 | 0 | 0 | 0 | 0 | m | 2.83 | 0.095608 | 15.67 | 0.0128 | 0.0128 | 0.0128 | 0.0128 | 0.0128 | m
2.84 | 0.095946 | 15.66 | 0.012796 | 0 | 0 | 0 | 0 | m | 2.84 | 0.095946 | 15.66 | 0.012796 | 0.012796 | 0.012796 | 0.012796 | 0.012796 | m
2.85 | 0.096284 | 15.65 | 0.012791 | 0 | 0 | 0 | 0 | m | 2.85 | 0.096284 | 15.65 | 0.012791 | 0.012791 | 0.012791 | 0.012791 | 0.012791 | m
2.86 | 0.096622 | 15.64 | 0.012786 | 0 | 0 | 0 | 0 | m | 2.86 | 0.096622 | 15.64 | 0.012786 | 0.012786 | 0.012786 | 0.012786 | 0.012786 | m
2.87 | 0.096959 | 15.63 | 0.012781 | 0 | 0 | 0 | 0 | m | 2.87 | 0.096959 | 15.63 | 0.012781 | 0.012781 | 0.012781 | 0.012781 | 0.012781 | m
2.88 | 0.097297 | 15.62 | 0.012776 | 0 | 0 | 0 | 0 | m | 2.88 | 0.097297 | 15.62 | 0.012776 | 0.012776 | 0.012776 | 0.012776 | 0.012776 | m
2.89 | 0.097635 | 15.61 | 0.012772 | 0 | 0 | 0 | 0 | m | 2.89 | 0.097635 | 15.61 | 0.012772 | 0.012772 | 0.012772 | 0.012772 | 0.012772 | m
2.9 | 0.097973 | 15.6 | 0.012767 | 0 | 0 | 0 | 0 | m | 2.9 | 0.097973 | 15.6 | 0.012767 | 0.012767 | 0.012767 | 0.012767 | 0.012767 | m
2.91 | 0.098311 | 15.59 | 0.012762 | 0 | 0 | 0 | 0 | m | 2.91 | 0.098311 | 15.59 | 0.012762 | 0.012762 | 0.012762 | 0.012762 | 0.012762 | m
2.92 | 0.098649 | 15.58 | 0.012757 | 0 | 0 | 0 | 0 | m | 2.92 | 0.098649 | 15.58 | 0.012757 | 0.012757 | 0.012757 | 0.012757 | 0.012757 | m
2.93 | 0.098986 | 15.57 | 0.012753 | 0 | 0 | 0 | 0 | m | 2.93 | 0.098986 | 15.57 | 0.012753 | 0.012753 | 0.012753 | 0.012753 | 0.012753 | m
2.94 | 0.099324 | 15.56 | 0.012748 | 0 | 0 | 0 | 0 | m | 2.94 | 0.099324 | 15.56 | 0.012748 | 0.012748 | 0.012748 | 0.012748 | 0.012748 | m
2.95 | 0.099662 | 15.55 | 0.012743 | 0 | 0 | 0 | 0 | m | 2.95 | 0.099662 | 15.55 | 0.012743 | 0.012743 | 0.012743 | 0.012743 | 0.012743 | m
2.96 | 0.1 | 15.54 | 0.012738 | 0 | 0 | 0 | 0 | m | 2.96 | 0.1 | 15.54 | 0.012738 | 0.012738 | 0.012738 | 0.012738 | 0.012738 | m
2.97 | 0.10034 | 15.53 | 0.012733 | 0 | 0 | 0 | 0 | m | 2.97 | 0.10034 | 15.53 | 0.012733 | 0.012733 | 0.012733 | 0.012733 | 0.012733 | m
2.98 | 0.10068 | 15.52 | 0.012729 | 0 | 0 | 0 | 0 | m | 2.98 | 0.10068 | 15.52 | 0.012729 | 0.012729 | 0.012729 | 0.012729 | 0.012729 | m
2.99 | 0.10101 | 15.51 | 0.012724 | 0 | 0 | 0 | 0 | m | 2.99 | 0.10101 | 15.51 | 0.012724 | 0.012724 | 0.012724 | 0.012724 | 0.012724 | m
3 | 0.10135 | 15.5 | 0.012719 | 0 | 0 | 0 | 0 | m | 3 | 0.10135 | 15.5 | 0.012719 | 0.012719 | 0.012719 | 0.012719 | 0.012719 | m
3.01 | 0.10169 | 15.49 | 0.012714 | 0 | 0 | 0 | 0 | m | 3.01 | 0.10169 | 15.49 | 0.012714 | 0.012714 | 0.012714 | 0.012714 | 0.012714 | m
3.02 | 0.10203 | 15.48 | 0.012709 | 0 | 0 | 0 | 0 | m | 3.02 | 0.10203 | 15.48 | 0.012709 | 0.012709 | 0.012709 | 0.012709 | 0.012709 | m
3.03 | 0.10236 | 15.47 | 0.012705 | 0 | 0 | 0 | 0 | m | 3.03 | 0.10236 | 15.47 | 0.012705 | 0.012705 | 0.012705 | 0.012705 | 0.012705 | m
3.04 | 0.1027 | 15.46 | 0.0127 | 0 | 0 | 0 | 0 | m | 3.04 | 0.1027 | 15.46 | 0.0127 | 0.0127 | 0.0127 | 0.0127 | 0.0127 | m
3.05 | 0.10304 | 15.45 | 0.012695 | 0 | 0 | 0 | 0 | m | 3.05 | 0.10304 | 15.45 | 0.012695 | 0.012695 | 0.012695 | 0.012695 | 0.012695 | m
3.06 | 0.10338 | 15.44 | 0.01269 | 0 | 0 | 0 | 0 | m | 3.06 | 0.10338 | 15.44 | 0.01269 | 0.01269 | 0.01269 | 0.01269 | 0.01269 | m
3.07 | 0.10372 | 15.43 | 0.012686 | 0 | 0 | 0 | 0 | m | 3.07 | 0.10372 | 15.43 | 0.012686 | 0.012686 | 0.012686 | 0.012686 | 0.012686 | m
3.08 | 0.10405 | 15.42 | 0.012681 | 0 | 0 | 0 | 0 | m | 3.08 | 0.10405 | 15.42 | 0.012681 | 0.012681 | 0.012681 | 0.012681 | 0.012681 | m
3.09 | 0.10439 | 15.41 | 0.012676 | 0 | 0 | 0 | 0 | m | 3.09 | 0.10439 | 15.41 | 0.012676 | 0.012676 | 0.012676 | 0.012676 | 0.012676 | m
3.1 | 0.10473 | 15.4 | 0.012671 | 0 | 0 | 0 | 0 | m | 3.1 | 0.10473 | 15.4 | 0.012671 | 0.012671 | 0.012671 | 0.012671 | 0.012671 | m
3.11 | 0.10507 | 15.39 | 0.012666 | 0 | 0 | 0 | 0 | m | 3.11 | 0.10507 | 15.39 | 0.012666 | 0.012666 | 0.012666 | 0.012666 | 0.012666 | m
3.12 | 0.10541 | 15.38 | 0.012662 | 0 | 0 | 0 | 0 | m | 3.12 | 0.10541 | 15.38 | 0.012662 | 0.012662 | 0.012662 | 0.012662 | 0.012662 | m
3.13 | 0.10574 | 15.37 | 0.012657 | 0 | 0 | 0 | 0 | m | 3.13 | 0.10574 | 15.37 | 0.012657 | 0.012657 | 0.012657 | 0.012657 | 0.012657 | m
3.14 | 0.10608 | 15.36 | 0.012652 | 0 | 0 | 0 | 0 | m | 3.14 | 0.10608 | 15.36 | 0.012652 | 0.012652 | 0.012652 | 0.012652 | 0.012652 | m
3.15 | 0.10642 | 15.35 | 0.012647 | 0 | 0 | 0 | 0 | m | 3.15 | 0.10642 | 15.35 | 0.012647 | 0.012647 | 0.012647 | 0.012647 | 0.012647 | m
3.16 | 0.10676 | 15.34 | 0.012643 | 0 | 0 | 0 | 0 | m | 3.16 | 0.10676 | 15.34 | 0.012643 | 0.012643 | 0.012643 | 0.012643 | 0.012643 | m
3.17 | 0.10709 | 15.33 | 0.012638 | 0 | 0 | 0 | 0 | m | 3.17 | 0.10709 | 15.33 | 0.012638 | 0.012638 | 0.012638 | 0.012638 | 0.012638 | m
3.18 | 0.10743 | 15.32 | 0.012633 | 0 | 0 | 0 | 0 | m | 3.18 | 0.10743 | 15.32 | 0.012633 | 0.012633 | 0.012633 | 0.012633 | 0.012633 | m
3.19 | 0.10777 | 15.31 | 0.012628 | 0 | 0 | 0 | 0 | m | 3.19 | 0.10777 | 15.31 | 0.012628 | 0.012628 | 0.012628 | 0.012628 | 0.012628 | m
3.2 | 0.10811 | 15.3 | 0.012623 | 0 | 0 | 0 | 0 | m | 3.2 | 0.10811 | 15.3 | 0.012623 | 0.012623 | 0.012623 | 0.012623 | 0.012623 | m
3.21 | 0.10845 | 15.29 | 0.012619 | 0 | 0 | 0 | 0 | m | 3.21 | 0.10845 | 15.29 | 0.012619 | 0.012619 | 0.012619 | 0.012619 | 0.012619 | m
3.22 | 0.10878 | 15.28 | 0.012614 | 0 | 0 | 0 | 0 | m | 3.22 | 0.10878 | 15.28 | 0.012614 | 0.012614 | 0.012614 | 0.012614 | 0.012614 | m
3.23 | 0.10912 | 15.27 | 0.012609 | 0 | 0 | 0 | 0 | m | 3.23 | 0.10912 | 15.27 | 0.012609 | 0.012609 | 0.012609 | 0.012609 | 0.012609 | m
3.24 | 0.10946 | 15.26 | 0.012604 | 0 | 0 | 0 | 0 | m | 3.24 | 0.10946 | 15.26 | 0.012604 | 0.012604 | 0.012604 | 0.012604 | 0.012604 | m
3.25 | 0.1098 | 15.25 | 0.0126 | 0 | 0 | 0 | 0 | m | 3.25 | 0.1098 | 15.25 | 0.0126 | 0.0126 | 0.0126 | 0.0126 | 0.0126 | m
3.26 | 0.11014 | 15.24 | 0.012595 | 0 | 0 | 0 | 0 | m | 3.26 | 0.11014 | 15.24 | 0.012595 | 0.012595 | 0.012595 | 0.012595 | 0.012595 | m
3.27 | 0.11047 | 15.23 | 0.01259 | 0 | 0 | 0 | 0 | m | 3.27 | 0.11047 | 15.23 | 0.01259 | 0.01259 | 0.01259 | 0.01259 | 0.01259 | m
3.28 | 0.11081 | 15.22 | 0.012585 | 0 | 0 | 0 | 0 | m | 3.28 | 0.11081 | 15.22 | 0.012585 | 0.012585 | 0.012585 | 0.012585 | 0.012585 | m
3.29 | 0.11115 | 15.21 | 0.01258 | 0 | 0 | 0 | 0 | m | 3.29 | 0.11115 | 15.21 | 0.01258 | 0.01258 | 0.01258 | 0.01258 | 0.01258 | m
3.3 | 0.11149 | 15.2 | 0.012576 | 0 | 0 | 0 | 0 | m | 3.3 | 0.11149 | 15.2 | 0.012576 | 0.012576 | 0.012576 | 0.012576 | 0.012576 | m
3.31 | 0.11182 | 15.19 | 0.012571 | 0 | 0 | 0 | 0 | m | 3.31 | 0.11182 | 15.19 | 0.012571 | 0.012571 | 0.012571 | 0.012571 | 0.012571 | m
3.32 | 0.11216 | 15.18 | 0.012566 | 0 | 0 | 0 | 0 | m | 3.32 | 0.11216 | 15.18 | 0.012566 | 0.012566 | 0.012566 | 0.012566 | 0.012566 | m
3.33 | 0.1125 | 15.17 | 0.012561 | 0 | 0 | 0 | 0 | m | 3.33 | 0.1125 | 15.17 | 0.012561 | 0.012561 | 0.012561 | 0.012561 | 0.012561 | m
3.34 | 0.11284 | 15.16 | 0.012556 | 0 | 0 | 0 | 0 | m | 3.34 | 0.11284 | 15.16 | 0.012556 | 0.012556 | 0.012556 | 0.012556 | 0.012556 | m
3.35 | 0.11318 | 15.15 | 0.012552 | 0 | 0 | 0 | 0 | m | 3.35 | 0.11318 | 15.15 | 0.012552 | 0.012552 | 0.012552 | 0.012552 | 0.012552 | m
3.36 | 0.11351 | 15.14 | 0.012547 | 0 | 0 | 0 | 0 | m | 3.36 | 0.11351 | 15.14 | 0.012547 | 0.012547 | 0.012547 | 0.012547 | 0.012547 | m
3.37 | 0.11385 | 15.13 | 0.012542 | 0 | 0 | 0 | 0 | m | 3.37 | 0.11385 | 15.13 | 0.012542 | 0.012542 | 0.012542 | 0.012542 | 0.012542 | m
3.38 | 0.11419 | 15.12 | 0.012537 | 0 | 0 | 0 | 0 | m | 3.38 | 0.11419 | 15.12 | 0.012537 | 0.012537 | 0.012537 | 0.012537 | 0.012537 | m
3.39 | 0.11453 | 15.11 | 0.012533 | 0 | 0 | 0 | 0 | m | 3.39 | 0.11453 | 15.11 | 0.012533 | 0.012533 | 0.012533 | 0.012533 | 0.012533 | m
3.4 | 0.11486 | 15.1 | 0.012528 | 0 | 0 | 0 | 0 | m | 3.4 | 0.11486 | 15.1 | 0.012528 | 0.012528 | 0.012528 | 0.012528 | 0.012528 | m
3.41 | 0.1152 | 15.09 | 0.012523 | 0 | 0 | 0 | 0 | m | 3.41 | 0.1152 | 15.09 | 0.012523 | 0.012523 | 0.012523 | 0.012523 | 0.012523 | m
3.42 | 0.11554 | 15.08 | 0.012518 | 0 | 0 | 0 | 0 | m | 3.42 | 0.11554 | 15.08 | 0.012518 | 0.012518 | 0.012518 | 0.012518 | 0.012518 | m
3.43 | 0.11588 | 15.07 | 0.012513 | 0 | 0 | 0 | 0 | m | 3.43 | 0.11588 | 15.07 | 0.012513 | 0.012513 | 0.012513 | 0.012513 | 0.012513 | m
3.44 | 0.11622 | 15.06 | 0.012509 | 0 | 0 | 0 | 0 | m | 3.44 | 0.11622 | 15.06 | 0.012509 | 0.012509 | 0.012509 | 0.012509 | 0.012509 | m
3.45 | 0.11655 | 15.05 | 0.012504 | 0 | 0 | 0 | 0 | m | 3.45 | 0.11655 | 15.05 | 0.012504 | 0.012504 | 0.012504 | 0.012504 | 0.012504 | m
3.46 | 0.11689 | 15.04 | 0.012499 | 0 | 0 | 0 | 0 | m | 3.46 | 0.11689 | 15.04 | 0.012499 | 0.012499 | 0.012499 | 0.012499 | 0.012499 | m
3.47 | 0.11723 | 15.03 | 0.012494 | 0 | 0 | 0 | 0 | m | 3.47 | 0.11723 | 15.03 | 0.012494 | 0.012494 | 0.012494 | 0.012494 | 0.012494 | m
3.48 | 0.11757 | 15.02 | 0.01249 | 0 | 0 | 0 | 0 | m | 3.48 | 0.11757 | 15.02 | 0.01249 | 0.01249 | 0.01249 | 0.01249 | 0.01249 | m
3.49 | 0.11791 | 15.01 | 0.012485 | 0 | 0 | 0 | 0 | m | 3.49 | 0.11791 | 15.01 | 0.012485 | 0.012485 | 0.012485 | 0.012485 | 0.012485 | m
3.5 | 0.11824 | 15 | 0.01248 | 0 | 0 | 0 | 0 | m | 3.5 | 0.11824 | 15 | 0.01248 | 0.01248 | 0.01248 | 0.01248 | 0.01248 | m
3.51 | 0.11858 | 14.99 | 0.012475 | 0 | 0 | 0 | 0 | m | 3.51 | 0.11858 | 14.99 | 0.012475 | 0.012475 | 0.012475 | 0.012475 | 0.012475 | m
3.52 | 0.11892 | 14.98 | 0.01247 | 0 | 0 | 0 | 0 | m | 3.52 | 0.11892 | 14.98 | 0.01247 | 0.01247 | 0.01247 | 0.01247 | 0.01247 | m
3.53 | 0.11926 | 14.97 | 0.012466 | 0 | 0 | 0 | 0 | m | 3.53 | 0.11926 | 14.97 | 0.012466 | 0.012466 | 0.012466 | 0.012466 | 0.012466 | m
3.54 | 0.11959 | 14.96 | 0.012461 | 0 | 0 | 0 | 0 | m | 3.54 | 0.11959 | 14.96 | 0.012461 | 0.012461 | 0.012461 | 0.012461 | 0.012461 | m
3.55 | 0.11993 | 14.95 | 0.012456 | 0 | 0 | 0 | 0 | m | 3.55 | 0.11993 | 14.95 | 0.012456 | 0.012456 | 0.012456 | 0.012456 | 0.012456 | m
3.56 | 0.12027 | 14.94 | 0.012451 | 0 | 0 | 0 | 0 | m | 3.56 | 0.12027 | 14.94 | 0.012451 | 0.012451 | 0.012451 | 0.012451 | 0.012451 | m
3.57 | 0.12061 | 14.93 | 0.012446 | 0 | 0 | 0 | 0 | m | 3.57 | 0.12061 | 14.93 | 0.012446 | 0.012446 | 0.012446 | 0.012446 | 0.012446 | m
3.58 | 0.12095 | 14.92 | 0.012442 | 0 | 0 | 0 | 0 | m | 3.58 | 0.12095 | 14.92 | 0.012442 | 0.012442 | 0.012442 | 0.012442 | 0.012442 | m
3.59 | 0.12128 | 14.91 | 0.012437 | 0 | 0 | 0 | 0 | m | 3.59 | 0.12128 | 14.91 | 0.012437 | 0.012437 | 0.012437 | 0.012437 | 0.012437 | m
3.6 | 0.12162 | 14.9 | 0.012432 | 0 | 0 | 0 | 0 | m | 3.6 | 0.12162 | 14.9 | 0.012432 | 0.012432 | 0.012432 | 0.012432 | 0.012432 | m
3.61 | 0.12196 | 14.89 | 0.012427 | 0 | 0 | 0 | 0 | m | 3.61 | 0.12196 | 14.89 | 0.012427 | 0.012427 | 0.012427 | 0.012427 | 0.012427 | m
3.62 | 0.1223 | 14.88 | 0.012423 | 0 | 0 | 0 | 0 | m | 3.62 | 0.1223 | 14.88 | 0.012423 | 0.012423 | 0.012423 | 0.012423 | 0.012423 | m
3.63 | 0.12264 | 14.87 | 0.012418 | 0 | 0 | 0 | 0 | m | 3.63 | 0.12264 | 14.87 | 0.012418 | 0.012418 | 0.012418 | 0.012418 | 0.012418 | m
3.64 | 0.12297 | 14.86 | 0.012413 | 0 | 0 | 0 | 0 | m | 3.64 | 0.12297 | 14.86 | 0.012413 | 0.012413 | 0.012413 | 0.012413 | 0.012413 | m
3.65 | 0.12331 | 14.85 | 0.012408 | 0 | 0 | 0 | 0 | m | 3.65 | 0.12331 | 14.85 | 0.012408 | 0.012408 | 0.012408 | 0.012408 | 0.012408 | m
3.66 | 0.12365 | 14.84 | 0.012403 | 0 | 0 | 0 | 0 | m | 3.66 | 0.12365 | 14.84 | 0.012403 | 0.012403 | 0.012403 | 0.012403 | 0.012403 | m
3.67 | 0.12399 | 14.83 | 0.012399 | 0 | 0 | 0 | 0 | m | 3.67 | 0.12399 | 14.83 | 0.012399 | 0.012399 | 0.012399 | 0.012399 | 0.012399 | m
3.68 | 0.12432 | 14.82 | 0.012394 | 0 | 0 | 0 | 0 | m | 3.68 | 0.12432 | 14.82 | 0.012394 | 0.012394 | 0.012394 | 0.012394 | 0.012394 | m
3.69 | 0.12466 | 14.81 | 0.012389 | 0 | 0 | 0 | 0 | m | 3.69 | 0.12466 | 14.81 | 0.012389 | 0.012389 | 0.012389 | 0.012389 | 0.012389 | m
3.7 | 0.125 | 14.8 | 0.012384 | 0 | 0 | 0 | 0 | m | 3.7 | 0.125 | 14.8 | 0.012384 | 0.012384 | 0.012384 | 0.012384 | 0.012384 | m
3.71 | 0.12534 | 14.79 | 0.01238 | 0 | 0 | 0 | 0 | m | 3.71 | 0.12534 | 14.79 | 0.01238 | 0.01238 | 0.01238 | 0.01238 | 0.01238 | m
3.72 | 0.12568 | 14.78 | 0.012375 | 0 | 0 | 0 | 0 | m | 3.72 | 0.12568 | 14.78 | 0.012375 | 0.012375 | 0.012375 | 0.012375 | 0.012375 | m
3.73 | 0.12601 | 14.77 | 0.01237 | 0 | 0 | 0 | 0 | m | 3.73 | 0.12601 | 14.77 | 0.01237 | 0.01237 | 0.01237 | 0.01237 | 0.01237 | m
3.74 | 0.12635 | 14.76 | 0.012365 | 0 | 0 | 0 | 0 | m | 3.74 | 0.12635 | 14.76 | 0.012365 | 0.012365 | 0.012365 | 0.012365 | 0.012365 | m
3.75 | 0.12669 | 14.75 | 0.01236 | 0 | 0 | 0 | 0 | m | 3.75 | 0.12669 | 14.75 | 0.01236 | 0.01236 | 0.01236 | 0.01236 | 0.01236 | m
3.76 | 0.12703 | 14.74 | 0.012356 | 0 | 0 | 0 | 0 | m | 3.76 | 0.12703 | 14.74 | 0.012356 | 0.012356 | 0.012356 | 0.012356 | 0.012356 | m
3.77 | 0.12736 | 14.73 | 0.012351 | 0 | 0 | 0 | 0 | m | 3.77 | 0.12736 | 14.73 | 0.012351 | 0.012351 | 0.012351 | 0.012351 | 0.012351 | m
3.78 | 0.1277 | 14.72 | 0.012346 | 0 | 0 | 0 | 0 | m | 3.78 | 0.1277 | 14.72 | 0.012346 | 0.012346 | 0.012346 | 0.012346 | 0.012346 | m
3.79 | 0.12804 | 14.71 | 0.012341 | 0 | 0 | 0 | 0 | m | 3.79 | 0.12804 | 14.71 | 0.012341 | 0.012341 | 0.012341 | 0.012341 | 0.012341 | m
3.8 | 0.12838 | 14.7 | 0.012337 | 0 | 0 | 0 | 0 | m | 3.8 | 0.12838 | 14.7 | 0.012337 | 0.012337 | 0.012337 | 0.012337 | 0.012337 | m
3.81 | 0.12872 | 14.69 | 0.012332 | 0 | 0 | 0 | 0 | m | 3.81 | 0.12872 | 14.69 | 0.012332 | 0.012332 | 0.012332 | 0.012332 | 0.012332 | m
3.82 | 0.12905 | 14.68 | 0.012327 | 0 | 0 | 0 | 0 | m | 3.82 | 0.12905 | 14.68 | 0.012327 | 0.012327 | 0.012327 | 0.012327 | 0.012327 | m
3.83 | 0.12939 | 14.67 | 0.012322 | 0 | 0 | 0 | 0 | m | 3.83 | 0.12939 | 14.67 | 0.012322 | 0.012322 | 0.012322 | 0.012322 | 0.012322 | m
3.84 | 0.12973 | 14.66 | 0.012317 | 0 | 0 | 0 | 0 | m | 3.84 | 0.12973 | 14.66 | 0.012317 | 0.012317 | 0.012317 | 0.012317 | 0.012317 | m
3.85 | 0.13007 | 14.65 | 0.012313 | 0 | 0 | 0 | 0 | m | 3.85 | 0.13007 | 14.65 | 0.012313 | 0.012313 | 0.012313 | 0.012313 | 0.012313 | m
3.86 | 0.13041 | 14.64 | 0.012308 | 0 | 0 | 0 | 0 | m | 3.86 | 0.13041 | 14.64 | 0.012308 | 0.012308 | 0.012308 | 0.012308 | 0.012308 | m
3.87 | 0.13074 | 14.63 | 0.012303 | 0 | 0 | 0 | 0 | m | 3.87 | 0.13074 | 14.63 | 0.012303 | 0.012303 | 0.012303 | 0.012303 | 0.012303 | m
3.88 | 0.13108 | 14.62 | 0.012298 | 0 | 0 | 0 | 0 | m | 3.88 | 0.13108 | 14.62 | 0.012298 | 0.012298 | 0.012298 | 0.012298 | 0.012298 | m
3.89 | 0.13142 | 14.61 | 0.012293 | 0 | 0 | 0 | 0 | m | 3.89 | 0.13142 | 14.61 | 0.012293 | 0.012293 | 0.012293 | 0.012293 | 0.012293 | m
3.9 | 0.13176 | 14.6 | 0.012289 | 0 | 0 | 0 | 0 | m | 3.9 | 0.13176 | 14.6 | 0.012289 | 0.012289 | 0.012289 | 0.012289 | 0.012289 | m
3.91 | 0.13209 | 14.59 | 0.012284 | 0 | 0 | 0 | 0 | m | 3.91 | 0.13209 | 14.59 | 0.012284 | 0.012284 | 0.012284 | 0.012284 | 0.012284 | m
3.92 | 0.13243 | 14.58 | 0.012279 | 0 | 0 | 0 | 0 | m | 3.92 | 0.13243 | 14.58 | 0.012279 | 0.012279 | 0.012279 | 0.012279 | 0.012279 | m
3.93 | 0.13277 | 14.57 | 0.012274 | 0 | 0 | 0 | 0 | m | 3.93 | 0.13277 | 14.57 | 0.012274 | 0.012274 | 0.012274 | 0.012274 | 0.012274 | m
3.94 | 0.13311 | 14.56 | 0.01227 | 0 | 0 | 0 | 0 | m | 3.94 | 0.13311 | 14.56 | 0.01227 | 0.01227 | 0.01227 | 0.01227 | 0.01227 | m
3.95 | 0.13345 | 14.55 | 0.012265 | 0 | 0 | 0 | 0 | m | 3.95 | 0.13345 | 14.55 | 0.012265 | 0.012265 | 0.012265 | 0.012265 | 0.012265 | m
3.96 | 0.13378 | 14.54 | 0.01226 | 0 | 0 | 0 | 0 | m | 3.96 | 0.13378 | 14.54 | 0.01226 | 0.01226 | 0.01226 | 0.01226 | 0.01226 | m
3.97 | 0.13412 | 14.53 | 0.012255 | 0 | 0 | 0 | 0 | m | 3.97 | 0.13412 | 14.53 | 0.012255 | 0.012255 | 0.012255 | 0.012255 | 0.012255 | m
3.98 | 0.13446 | 14.52 | 0.01225 | 0 | 0 | 0 | 0 | m | 3.98 | 0.13446 | 14.52 | 0.01225 | 0.01225 | 0.01225 | 0.01225 | 0.01225 | m
3.99 | 0.1348 | 14.51 | 0.012246 | 0 | 0 | 0 | 0 | m | 3.99 | 0.1348 | 14.51 | 0.012246 | 0.012246 | 0.012246 | 0.012246 | 0.012246 | m
4 | 0.13514 | 14.5 | 0.012241 | 0 | 0 | 0 | 0 | m | 4 | 0.13514 | 14.5 | 0.012241 | 0.012241 | 0.012241 | 0.012241 | 0.012241 | m
4.01 | 0.13547 | 14.49 | 0.012236 | 0 | 0 | 0 | 0 | m | 4.01 | 0.13547 | 14.49 | 0.012236 | 0.012236 | 0.012236 | 0.012236 | 0.012236 | m
4.02 | 0.13581 | 14.48 | 0.012231 | 0 | 0 | 0 | 0 | m | 4.02 | 0.13581 | 14.48 | 0.012231 | 0.012231 | 0.012231 | 0.012231 | 0.012231 | m
4.03 | 0.13615 | 14.47 | 0.012227 | 0 | 0 | 0 | 0 | m | 4.03 | 0.13615 | 14.47 | 0.012227 | 0.012227 | 0.012227 | 0.012227 | 0.012227 | m
4.04 | 0.13649 | 14.46 | 0.012222 | 0 | 0 | 0 | 0 | m | 4.04 | 0.13649 | 14.46 | 0.012222 | 0.012222 | 0.012222 | 0.012222 | 0.012222 | m
4.05 | 0.13682 | 14.45 | 0.012217 | 0 | 0 | 0 | 0 | m | 4.05 | 0.13682 | 14.45 | 0.012217 | 0.012217 | 0.012217 | 0.012217 | 0.012217 | m
4.06 | 0.13716 | 14.44 | 0.012212 | 0 | 0 | 0 | 0 | m | 4.06 | 0.13716 | 14.44 | 0.012212 | 0.012212 | 0.012212 | 0.012212 | 0.012212 | m
4.07 | 0.1375 | 14.43 | 0.012207 | 0 | 0 | 0 | 0 | m | 4.07 | 0.1375 | 14.43 | 0.012207 | 0.012207 | 0.012207 | 0.012207 | 0.012207 | m
4.08 | 0.13784 | 14.42 | 0.012203 | 0 | 0 | 0 | 0 | m | 4.08 | 0.13784 | 14.42 | 0.012203 | 0.012203 | 0.012203 | 0.012203 | 0.012203 | m
4.09 | 0.13818 | 14.41 | 0.012198 | 0 | 0 | 0 | 0 | m | 4.09 | 0.13818 | 14.41 | 0.012198 | 0.012198 | 0.012198 | 0.012198 | 0.012198 | m
4.1 | 0.13851 | 14.4 | 0.012193 | 0 | 0 | 0 | 0 | m | 4.1 | 0.13851 | 14.4 | 0.012193 | 0.012193 | 0.012193 | 0.012193 | 0.012193 | m
4.11 | 0.13885 | 14.39 | 0.012188 | 0 | 0 | 0 | 0 | m | 4.11 | 0.13885 | 14.39 | 0.012188 | 0.012188 | 0.012188 | 0.012188 | 0.012188 | m
4.12 | 0.13919 | 14.38 | 0.012184 | 0 | 0 | 0 | 0 | m | 4.12 | 0.13919 | 14.38 | 0.012184 | 0.012184 | 0.012184 | 0.012184 | 0.012184 | m
4.13 | 0.13953 | 14.37 | 0.012179 | 0 | 0 | 0 | 0 | m | 4.13 | 0.13953 | 14.37 | 0.012179 | 0.012179 | 0.012179 | 0.012179 | 0.012179 | m
4.14 | 0.13986 | 14.36 | 0.012174 | 0 | 0 | 0 | 0 | m | 4.14 | 0.13986 | 14.36 | 0.012174 | 0.012174 | 0.012174 | 0.012174 | 0.012174 | m
4.15 | 0.1402 | 14.35 | 0.012169 | 0 | 0 | 0 | 0 | m | 4.15 | 0.1402 | 14.35 | 0.012169 | 0.012169 | 0.012169 | 0.012169 | 0.012169 | m
4.16 | 0.14054 | 14.34 | 0.012164 | 0 | 0 | 0 | 0 | m | 4.16 | 0.14054 | 14.34 | 0.012164 | 0.012164 | 0.012164 | 0.012164 | 0.012164 | m
4.17 | 0.14088 | 14.33 | 0.01216 | 0 | 0 | 0 | 0 | m | 4.17 | 0.14088 | 14.33 | 0.01216 | 0.01216 | 0.01216 | 0.01216 | 0.01216 | m
4.18 | 0.14122 | 14.32 | 0.012155 | 0 | 0 | 0 | 0 | m | 4.18 | 0.14122 | 14.32 | 0.012155 | 0.012155 | 0.012155 | 0.012155 | 0.012155 | m
4.19 | 0.14155 | 14.31 | 0.01215 | 0 | 0 | 0 | 0 | m | 4.19 | 0.14155 | 14.31 | 0.01215 | 0.01215 | 0.01215 | 0.01215 | 0.01215 | m
4.2 | 0.14189 | 14.3 | 0.012145 | 0 | 0 | 0 | 0 | m | 4.2 | 0.14189 | 14.3 | 0.012145 | 0.012145 | 0.012145 | 0.012145 | 0.012145 | m
4.21 | 0.14223 | 14.29 | 0.01214 | 0 | 0 | 0 | 0 | m | 4.21 | 0.14223 | 14.29 | 0.01214 | 0.01214 | 0.01214 | 0.01214 | 0.01214 | m
4.22 | 0.14257 | 14.28 | 0.012136 | 0 | 0 | 0 | 0 | m | 4.22 | 0.14257 | 14.28 | 0.012136 | 0.012136 | 0.012136 | 0.012136 | 0.012136 | m
4.23 | 0.14291 | 14.27 | 0.012131 | 0 | 0 | 0 | 0 | m | 4.23 | 0.14291 | 14.27 | 0.012131 | 0.012131 | 0.012131 | 0.012131 | 0.012131 | m
4.24 | 0.14324 | 14.26 | 0.012126 | 0 | 0 | 0 | 0 | m | 4.24 | 0.14324 | 14.26 | 0.012126 | 0.012126 | 0.012126 | 0.012126 | 0.012126 | m
4.25 | 0.14358 | 14.25 | 0.012121 | 0 | 0 | 0 | 0 | m | 4.25 | 0.14358 | 14.25 | 0.012121 | 0.012121 | 0.012121 | 0.012121 | 0.012121 | m
4.26 | 0.14392 | 14.24 | 0.012117 | 0 | 0 | 0 | 0 | m | 4.26 | 0.14392 | 14.24 | 0.012117 | 0.012117 | 0.012117 | 0.012117 | 0.012117 | m
4.27 | 0.14426 | 14.23 | 0.012112 | 0 | 0 | 0 | 0 | m | 4.27 | 0.14426 | 14.23 | 0.012112 | 0.012112 | 0.012112 | 0.012112 | 0.012112 | m
4.28 | 0.14459 | 14.22 | 0.012107 | 0 | 0 | 0 | 0 | m | 4.28 | 0.14459 | 14.22 | 0.012107 | 0.012107 | 0.012107 | 0.012107 | 0.012107 | m
4.29 | 0.14493 | 14.21 | 0.012102 | 0 | 0 | 0 | 0 | m | 4.29 | 0.14493 | 14.21 | 0.012102 | 0.012102 | 0.012102 | 0.012102 | 0.012102 | m
4.3 | 0.14527 | 14.2 | 0.012097 | 0 | 0 | 0 | 0 | m | 4.3 | 0.14527 | 14.2 | 0.012097 | 0.012097 | 0.012097 | 0.012097 | 0.012097 | m
4.31 | 0.14561 | 14.19 | 0.012093 | 0 | 0 | 0 | 0 | m | 4.31 | 0.14561 | 14.19 | 0.012093 | 0.012093 | 0.012093 | 0.012093 | 0.012093 | m
4.32 | 0.14595 | 14.18 | 0.012088 | 0 | 0 | 0 | 0 | m | 4.32 | 0.14595 | 14.18 | 0.012088 | 0.012088 | 0.012088 | 0.012088 | 0.012088 | m
4.33 | 0.14628 | 14.17 | 0.012083 | 0 | 0 | 0 | 0 | m | 4.33 | 0.14628 | 14.17 | 0.012083 | 0.012083 | 0.012083 | 0.012083 | 0.012083 | m
4.34 | 0.14662 | 14.16 | 0.012078 | 0 | 0 | 0 | 0 | m | 4.34 | 0.14662 | 14.16 | 0.012078 | 0.012078 | 0.012078 | 0.012078 | 0.012078 | m
4.35 | 0.14696 | 14.15 | 0.012074 | 0 | 0 | 0 | 0 | m | 4.35 | 0.14696 | 14.15 | 0.012074 | 0.012074 | 0.012074 | 0.012074 | 0.012074 | m
4.36 | 0.1473 | 14.14 | 0.012069 | 0 | 0 | 0 | 0 | m | 4.36 | 0.1473 | 14.14 | 0.012069 | 0.012069 | 0.012069 | 0.012069 | 0.012069 | m
4.37 | 0.14764 | 14.13 | 0.012064 | 0 | 0 | 0 | 0 | m | 4.37 | 0.14764 | 14.13 | 0.012064 | 0.012064 | 0.012064 | 0.012064 | 0.012064 | m
4.38 | 0.14797 | 14.12 | 0.012059 | 0 | 0 | 0 | 0 | m | 4.38 | 0.14797 | 14.12 | 0.012059 | 0.012059 | 0.012059 | 0.012059 | 0.012059 | m
4.39 | 0.14831 | 14.11 | 0.012054 | 0 | 0 | 0 | 0 | m | 4.39 | 0.14831 | 14.11 | 0.012054 | 0.012054 | 0.012054 | 0.012054 | 0.012054 | m
4.4 | 0.14865 | 14.1 | 0.01205 | 0 | 0 | 0 | 0 | m | 4.4 | 0.14865 | 14.1 | 0.01205 | 0.01205 | 0.01205 | 0.01205 | 0.01205 | m
4.41 | 0.14899 | 14.09 | 0.012045 | 0 | 0 | 0 | 0 | m | 4.41 | 0.14899 | 14.09 | 0.012045 | 0.012045 | 0.012045 | 0.012045 | 0.012045 | m
4.42 | 0.14932 | 14.08 | 0.01204 | 0 | 0 | 0 | 0 | m | 4.42 | 0.14932 | 14.08 | 0.01204 | 0.01204 | 0.01204 | 0.01204 | 0.01204 | m
4.43 | 0.14966 | 14.07 | 0.012035 | 0 | 0 | 0 | 0 | m | 4.43 | 0.14966 | 14.07 | 0.012035 | 0.012035 | 0.012035 | 0.012035 | 0.012035 | m
4.44 | 0.15 | 14.06 | 0.01203 | 0 | 0 | 0 | 0 | m | 4.44 | 0.15 | 14.06 | 0.01203 | 0.01203 | 0.01203 | 0.01203 | 0.01203 | m
4.45 | 0.15034 | 14.05 | 0.012026 | 0 | 0 | 0 | 0 | m | 4.45 | 0.15034 | 14.05 | 0.012026 | 0.012026 | 0.012026 | 0.012026 | 0.012026 | m
4.46 | 0.15068 | 14.04 | 0.012021 | 0 | 0 | 0 | 0 | m | 4.46 | 0.15068 | 14.04 | 0.012021 | 0.012021 | 0.012021 | 0.012021 | 0.012021 | m
4.47 | 0.15101 | 14.03 | 0.012016 | 0 | 0 | 0 | 0 | m | 4.47 | 0.15101 | 14.03 | 0.012016 | 0.012016 | 0.012016 | 0.012016 | 0.012016 | m
4.48 | 0.15135 | 14.02 | 0.012011 | 0 | 0 | 0 | 0 | m | 4.48 | 0.15135 | 14.02 | 0.012011 | 0.012011 | 0.012011 | 0.012011 | 0.012011 | m
4.49 | 0.15169 | 14.01 | 0.012007 | 0 | 0 | 0 | 0 | m | 4.49 | 0.15169 | 14.01 | 0.012007 | 0.012007 | 0.012007 | 0.012007 | 0.012007 | m
4.5 | 0.15203 | 14 | 0.012002 | 0 | 0 | 0 | 0 | m | 4.5 | 0.15203 | 14 | 0.012002 | 0.012002 | 0.012002 | 0.012002 | 0.012002 | m
4.51 | 0.15236 | 13.99 | 0.011997 | 0 | 0 | 0 | 0 | m | 4.51 | 0.15236 | 13.99 | 0.011997 | 0.011997 | 0.011997 | 0.011997 | 0.011997 | m
4.52 | 0.1527 | 13.98 | 0.011992 | 0 | 0 | 0 | 0 | m | 4.52 | 0.1527 | 13.98 | 0.011992 | 0.011992 | 0.011992 | 0.011992 | 0.011992 | m
4.53 | 0.15304 | 13.97 | 0.011987 | 0 | 0 | 0 | 0 | m | 4.53 | 0.15304 | 13.97 | 0.011987 | 0.011987 | 0.011987 | 0.011987 | 0.011987 | m
4.54 | 0.15338 | 13.96 | 0.011983 | 0 | 0 | 0 | 0 | m | 4.54 | 0.15338 | 13.96 | 0.011983 | 0.011983 | 0.011983 | 0.011983 | 0.011983 | m
4.55 | 0.15372 | 13.95 | 0.011978 | 0 | 0 | 0 | 0 | m | 4.55 | 0.15372 | 13.95 | 0.011978 | 0.011978 | 0.011978 | 0.011978 | 0.011978 | m
4.56 | 0.15405 | 13.94 | 0.011973 | 0 | 0 | 0 | 0 | m | 4.56 | 0.15405 | 13.94 | 0.011973 | 0.011973 | 0.011973 | 0.011973 | 0.011973 | m
4.57 | 0.15439 | 13.93 | 0.011968 | 0 | 0 | 0 | 0 | m | 4.57 | 0.15439 | 13.93 | 0.011968 | 0.011968 | 0.011968 | 0.011968 | 0.011968 | m
4.58 | 0.15473 | 13.92 | 0.011964 | 0 | 0 | 0 | 0 | m | 4.58 | 0.15473 | 13.92 | 0.011964 | 0.011964 | 0.011964 | 0.011964 | 0.011964 | m
4.59 | 0.15507 | 13.91 | 0.011959 | 0 | 0 | 0 | 0 | m | 4.59 | 0.15507 | 13.91 | 0.011959 | 0.011959 | 0.011959 | 0.011959 | 0.011959 | m
4.6 | 0.15541 | 13.9 | 0.011954 | 0 | 0 | 0 | 0 | m | 4.6 | 0.15541 | 13.9 | 0.011954 | 0.011954 | 0.011954 | 0.011954 | 0.011954 | m
4.61 | 0.15574 | 13.89 | 0.011949 | 1.0637e-08 | 0 | 0 | 0 | m | 4.61 | 0.15574 | 13.89 | 0.011949 | 0.011949 | 0.011949 | 0.011949 | 0.011949 | m
4.62 | 0.15608 | 13.88 | 0.011944 | 4.2547e-08 | 0 | 0 | 0 | m | 4.62 | 0.15608 | 13.88 | 0.011944 | 0.011944 | 0.011944 | 0.011944 | 0.011944 | m
4.63 | 0.15642 | 13.87 | 0.01194 | 9.5731e-08 | 0 | 0 | 0 | m | 4.63 | 0.15642 | 13.87 | 0.01194 | 0.01194 | 0.01194 | 0.01194 | 0.01194 | m
4.64 | 0.15676 | 13.86 | 0.011935 | 1.7019e-07 | 0 | 0 | 0 | m | 4.64 | 0.15676 | 13.86 | 0.011935 | 0.011935 | 0.011935 | 0.011935 | 0.011935 | m
4.65 | 0.15709 | 13.85 | 0.01193 | 2.6592e-07 | 0 | 0 | 0 | m | 4.65 | 0.15709 | 13.85 | 0.01193 | 0.01193 | 0.01193 | 0.01193 | 0.01193 | m
4.66 | 0.15743 | 13.84 | 0.011925 | 3.8292e-07 | 0 | 0 | 0 | m | 4.66 | 0.15743 | 13.84 | 0.011925 | 0.011926 | 0.011926 | 0.011926 | 0.011926 | m
4.67 | 0.15777 | 13.83 | 0.011921 | 5.2119e-07 | 0 | 0 | 0 | m | 4.67 | 0.15777 | 13.83 | 0.011921 | 0.011921 | 0.011921 | 0.011921 | 0.011921 | m
4.68 | 0.15811 | 13.82 | 0.011916 | 6.8074e-07 | 0 | 0 | 0 | m | 4.68 | 0.15811 | 13.82 | 0.011916 | 0.011916 | 0.011916 | 0.011916 | 0.011916 | m
4.69 | 0.15845 | 13.81 | 0.011911 | 8.6155e-07 | 0 | 0 | 0 | m | 4.69 | 0.15845 | 13.81 | 0.011911 | 0.011912 | 0.011912 | 0.011912 | 0.011912 | m
4.7 | 0.15878 | 13.8 | 0.011906 | 1.0636e-06 | 0 | 0 | 0 | m | 4.7 | 0.15878 | 13.8 | 0.011906 | 0.011907 | 0.011907 | 0.011907 | 0.011907 | m
4.71 | 0.15912 | 13.79 | 0.011901 | 1.287e-06 | 0 | 0 | 0 | m | 4.71 | 0.15912 | 13.79 | 0.011901 | 0.011903 | 0.011903 | 0.011903 | 0.011903 | m
4.72 | 0.15946 | 13.78 | 0.011897 | 1.5316e-06 | 0 | 0 | 0 | m | 4.72 | 0.15946 | 13.78 | 0.011897 | 0.011898 | 0.011898 | 0.011898 | 0.011898 | m
4.73 | 0.1598 | 13.77 | 0.011892 | 1.7975e-06 | 0 | 0 | 0 | m | 4.73 | 0.1598 | 13.77 | 0.011892 | 0.011894 | 0.011894 | 0.011894 | 0.011894 | m
4.74 | 0.16014 | 13.76 | 0.011887 | 2.0847e-06 | 0 | 0 | 0 | m | 4.74 | 0.16014 | 13.76 | 0.011887 | 0.011889 | 0.011889 | 0.011889 | 0.011889 | m
4.75 | 0.16047 | 13.75 | 0.011882 | 2.3931e-06 | 0 | 0 | 0 | m | 4.75 | 0.16047 | 13.75 | 0.011882 | 0.011885 | 0.011885 | 0.011885 | 0.011885 | m
4.76 | 0.16081 | 13.74 | 0.011877 | 2.7228e-06 | 0 | 0 | 0 | m | 4.76 | 0.16081 | 13.74 | 0.011877 | 0.01188 | 0.01188 | 0.01188 | 0.01188 | m
4.77 | 0.16115 | 13.73 | 0.011873 | 3.0737e-06 | 0 | 0 | 0 | m | 4.77 | 0.16115 | 13.73 | 0.011873 | 0.011876 | 0.011876 | 0.011876 | 0.011876 | m
4.78 | 0.16149 | 13.72 | 0.011868 | 3.4459e-06 | 0 | 0 | 0 | m | 4.78 | 0.16149 | 13.72 | 0.011868 | 0.011871 | 0.011871 | 0.011871 | 0.011871 | m
4.79 | 0.16182 | 13.71 | 0.011863 | 3.8394e-06 | 0 | 0 | 0 | m | 4.79 | 0.16182 | 13.71 | 0.011863 | 0.011867 | 0.011867 | 0.011867 | 0.011867 | m
4.8 | 0.16216 | 13.7 | 0.011858 | 4.2541e-06 | 0 | 0 | 0 | m | 4.8 | 0.16216 | 13.7 | 0.011858 | 0.011863 | 0.011863 | 0.011863 | 0.011863 | m
4.81 | 0.1625 | 13.69 | 0.011854 | 4.6901e-06 | 0 | 0 | 0 | m | 4.81 | 0.1625 | 13.69 | 0.011854 | 0.011858 | 0.011858 | 0.011858 | 0.011858 | m
4.82 | 0.16284 | 13.68 | 0.011849 | 5.1473e-06 | 0 | 0 | 0 | m | 4.82 | 0.16284 | 13.68 | 0.011849 | 0.011854 | 0.011854 | 0.011854 | 0.011854 | m
4.83 | 0.16318 | 13.67 | 0.011844 | 5.6258e-06 | 0 | 0 | 0 | m | 4.83 | 0.16318 | 13.67 | 0.011844 | 0.01185 | 0.01185 | 0.01185 | 0.01185 | m
4.84 | 0.16351 | 13.66 | 0.011839 | 6.1255e-06 | 0 | 0 | 0 | m | 4.84 | 0.16351 | 13.66 | 0.011839 | 0.011845 | 0.011845 | 0.011845 | 0.011845 | m
4.85 | 0.16385 | 13.65 | 0.011834 | 6.6465e-06 | 0 | 0 | 0 | m | 4.85 | 0.16385 | 13.65 | 0.011834 | 0.011841 | 0.011841 | 0.011841 | 0.011841 | m
4.86 | 0.16419 | 13.64 | 0.01183 | 7.1887e-06 | 0 | 0 | 0 | m | 4.86 | 0.16419 | 13.64 | 0.01183 | 0.011837 | 0.011837 | 0.011837 | 0.011837 | m
4.87 | 0.16453 | 13.63 | 0.011825 | 7.7521e-06 | 0 | 0 | 0 | m | 4.87 | 0.16453 | 13.63 | 0.011825 | 0.011833 | 0.011833 | 0.011833 | 0.011833 | m
4.88 | 0.16486 | 13.62 | 0.01182 | 8.3368e-06 | 0 | 0 | 0 | m | 4.88 | 0.16486 | 13.62 | 0.01182 | 0.011828 | 0.011828 | 0.011828 | 0.011828 | m
4.89 | 0.1652 | 13.61 | 0.011815 | 8.9428e-06 | 0 | 0 | 0 | m | 4.89 | 0.1652 | 13.61 | 0.011815 | 0.011824 | 0.011824 | 0.011824 | 0.011824 | m
4.9 | 0.16554 | 13.6 | 0.011811 | 9.5699e-06 | 0 | 0 | 0 | m | 4.9 | 0.16554 | 13.6 | 0.011811 | 0.01182 | 0.01182 | 0.01182 | 0.01182 | m
4.91 | 0.16588 | 13.59 | 0.011806 | 1.0218e-05 | 0 | 0 | 0 | m | 4.91 | 0.16588 | 13.59 | 0.011806 | 0.011816 | 0.011816 | 0.011816 | 0.011816 | m
4.92 | 0.16622 | 13.58 | 0.011801 | 1.0888e-05 | 0 | 0 | 0 | m | 4.92 | 0.16622 | 13.58 | 0.011801 | 0.011812 | 0.011812 | 0.011812 | 0.011812 | m
4.93 | 0.16655 | 13.57 | 0.011796 | 1.1579e-05 | 0 | 0 | 0 | m | 4.93 | 0.16655 | 13.57 | 0.011796 | 0.011808 | 0.011808 | 0.011808 | 0.011808 | m
4.94 | 0.16689 | 13.56 | 0.011791 | 1.2291e-05 | 0 | 0 | 0 | m | 4.94 | 0.16689 | 13.56 | 0.011791 | 0.011804 | 0.011804 | 0.011804 | 0.011804 | m
4.95 | 0.16723 | 13.55 | 0.011787 | 1.3024e-05 | 0 | 0 | 0 | m | 4.95 | 0.16723 | 13.55 | 0.011787 | 0.0118 | 0.0118 | 0.0118 | 0.0118 | m
4.96 | 0.16757 | 13.54 | 0.011782 | 1.3779e-05 | 0 | 0 | 0 | m | 4.96 | 0.16757 | 13.54 | 0.011782 | 0.011796 | 0.011796 | 0.011796 | 0.011796 | m
4.97 | 0.16791 | 13.53 | 0.011777 | 1.4554e-05 | 0 | 0 | 0 | m | 4.97 | 0.16791 | 13.53 | 0.011777 | 0.011792 | 0.011792 | 0.011792 | 0.011792 | m
4.98 | 0.16824 | 13.52 | 0.011772 | 1.5351e-05 | 0 | 0 | 0 | m | 4.98 | 0.16824 | 13.52 | 0.011772 | 0.011788 | 0.011788 | 0.011788 | 0.011788 | m
4.99 | 0.16858 | 13.51 | 0.011768 | 1.617e-05 | 0 | 0 | 0 | m | 4.99 | 0.16858 | 13.51 | 0.011768 | 0.011784 | 0.011784 | 0.011784 | 0.011784 | m
5 | 0.16892 | 13.5 | 0.011763 | 1.7009e-05 | 0 | 0 | 0 | m | 5 | 0.16892 | 13.5 | 0.011763 | 0.01178 | 0.01178 | 0.01178 | 0.01178 | m
5.01 | 0.16926 | 13.49 | 0.011758 | 1.7869e-05 | 0 | 0 | 0 | m | 5.01 | 0.16926 | 13.49 | 0.011758 | 0.011776 | 0.011776 | 0.011776 | 0.011776 | m
5.02 | 0.16959 | 13.48 | 0.011753 | 1.8751e-05 | 0 | 0 | 0 | m | 5.02 | 0.16959 | 13.48 | 0.011753 | 0.011772 | 0.011772 | 0.011772 | 0.011772 | m
5.03 | 0.16993 | 13.47 | 0.011748 | 1.9654e-05 | 0 | 0 | 0 | m | 5.03 | 0.16993 | 13.47 | 0.011748 | 0.011768 | 0.011768 | 0.011768 | 0.011768 | m
5.04 | 0.17027 | 13.46 | 0.011744 | 2.0578e-05 | 0 | 0 | 0 | m | 5.04 | 0.17027 | 13.46 | 0.011744 | 0.011764 | 0.011764 | 0.011764 | 0.011764 | m
5.05 | 0.17061 | 13.45 | 0.011739 | 2.1523e-05 | 0 | 0 | 0 | m | 5.05 | 0.17061 | 13.45 | 0.011739 | 0.01176 | 0.01176 | 0.01176 | 0.01176 | m
5.06 | 0.17095 | 13.44 | 0.011734 | 2.249e-05 | 0 | 0 | 0 | m | 5.06 | 0.17095 | 13.44 | 0.011734 | 0.011757 | 0.011757 | 0.011757 | 0.011757 | m
5.07 | 0.17128 | 13.43 | 0.011729 | 2.3478e-05 | 0 | 0 | 0 | m | 5.07 | 0.17128 | 13.43 | 0.011729 | 0.011753 | 0.011753 | 0.011753 | 0.011753 | m
5.08 | 0.17162 | 13.42 | 0.011724 | 2.4486e-05 | 0 | 0 | 0 | m | 5.08 | 0.17162 | 13.42 | 0.011724 | 0.011749 | 0.011749 | 0.011749 | 0.011749 | m
5.09 | 0.17196 | 13.41 | 0.01172 | 2.5516e-05 | 0 | 0 | 0 | m | 5.09 | 0.17196 | 13.41 | 0.01172 | 0.011745 | 0.011745 | 0.011745 | 0.011745 | m
5.1 | 0.1723 | 13.4 | 0.011715 | 2.6568e-05 | 0 | 0 | 0 | m | 5.1 | 0.1723 | 13.4 | 0.011715 | 0.011741 | 0.011741 | 0.011741 | 0.011741 | m
5.11 | 0.17264 | 13.39 | 0.01171 | 2.764e-05 | 0 | 0 | 0 | m | 5.11 | 0.17264 | 13.39 | 0.01171 | 0.011738 | 0.011738 | 0.011738 | 0.011738 | m
5.12 | 0.17297 | 13.38 | 0.011705 | 2.8733e-05 | 0 | 0 | 0 | m | 5.12 | 0.17297 | 13.38 | 0.011705 | 0.011734 | 0.011734 | 0.011734 | 0.011734 | m
5.13 | 0.17331 | 13.37 | 0.011701 | 2.9848e-05 | 0 | 0 | 0 | m | 5.13 | 0.17331 | 13.37 | 0.011701 | 0.01173 | 0.01173 | 0.01173 | 0.01173 | m
5.14 | 0.17365 | 13.36 | 0.011696 | 3.0984e-05 | 0 | 0 | 0 | m | 5.14 | 0.17365 | 13.36 | 0.011696 | 0.011727 | 0.011727 | 0.011727 | 0.011727 | m
5.15 | 0.17399 | 13.35 | 0.011691 | 3.2141e-05 | 0 | 0 | 0 | m | 5.15 | 0.17399 | 13.35 | 0.011691 | 0.011723 | 0.011723 | 0.011723 | 0.011723 | m
5.16 | 0.17432 | 13.34 | 0.011686 | 3.3319e-05 | 0 | 0 | 0 | m | 5.16 | 0.17432 | 13.34 | 0.011686 | 0.01172 | 0.01172 | 0.01172 | 0.01172 | m
5.17 | 0.17466 | 13.33 | 0.011681 | 3.4518e-05 | 0 | 0 | 0 | m | 5.17 | 0.17466 | 13.33 | 0.011681 | 0.011716 | 0.011716 | 0.011716 | 0.011716 | m
5.18 | 0.175 | 13.32 | 0.011677 | 3.5738e-05 | 0 | 0 | 0 | m | 5.18 | 0.175 | 13.32 | 0.011677 | 0.011712 | 0.011712 | 0.011712 | 0.011712 | m
5.19 | 0.17534 | 13.31 | 0.011672 | 3.6979e-05 | 0 | 0 | 0 | m | 5.19 | 0.17534 | 13.31 | 0.011672 | 0.011709 | 0.011709 | 0.011709 | 0.011709 | m
5.2 | 0.17568 | 13.3 | 0.011667 | 3.8242e-05 | 0 | 0 | 0 | m | 5.2 | 0.17568 | 13.3 | 0.011667 | 0.011705 | 0.011705 | 0.011705 | 0.011705 | m
5.21 | 0.17601 | 13.29 | 0.011662 | 3.9526e-05 | 0 | 0 | 0 | m | 5.21 | 0.17601 | 13.29 | 0.011662 | 0.011702 | 0.011702 | 0.011702 | 0.011702 | m
5.22 | 0.17635 | 13.28 | 0.011658 | 4.083e-05 | 0 | 0 | 0 | m | 5.22 | 0.17635 | 13.28 | 0.011658 | 0.011698 | 0.011698 | 0.011698 | 0.011698 | m
5.23 | 0.17669 | 13.27 | 0.011653 | 4.2156e-05 | 0 | 0 | 0 | m | 5.23 | 0.17669 | 13.27 | 0.011653 | 0.011695 | 0.011695 | 0.011695 | 0.011695 | m
5.24 | 0.17703 | 13.26 | 0.011648 | 4.3503e-05 | 0 | 0 | 0 | m | 5.24 | 0.17703 | 13.26 | 0.011648 | 0.011691 | 0.011691 | 0.011691 | 0.011691 | m
5.25 | 0.17736 | 13.25 | 0.011643 | 4.4871e-05 | 0 | 0 | 0 | m | 5.25 | 0.17736 | 13.25 | 0.011643 | 0.011688 | 0.011688 | 0.011688 | 0.011688 | m
5.26 | 0.1777 | 13.24 | 0.011638 | 4.626e-05 | 0 | 0 | 0 | m | 5.26 | 0.1777 | 13.24 | 0.011638 | 0.011685 | 0.011685 | 0.011685 | 0.011685 | m
5.27 | 0.17804 | 13.23 | 0.011634 | 4.767e-05 | 0 | 0 | 0 | m | 5.27 | 0.17804 | 13.23 | 0.011634 | 0.011681 | 0.011681 | 0.011681 | 0.011681 | m
5.28 | 0.17838 | 13.22 | 0.011629 | 4.9101e-05 | 0 | 0 | 0 | m | 5.28 | 0.17838 | 13.22 | 0.011629 | 0.011678 | 0.011678 | 0.011678 | 0.011678 | m
5.29 | 0.17872 | 13.21 | 0.011624 | 5.0554e-05 | 0 | 0 | 0 | m | 5.29 | 0.17872 | 13.21 | 0.011624 | 0.011675 | 0.011675 | 0.011675 | 0.011675 | m
5.3 | 0.17905 | 13.2 | 0.011619 | 5.2027e-05 | 0 | 0 | 0 | m | 5.3 | 0.17905 | 13.2 | 0.011619 | 0.011671 | 0.011671 | 0.011671 | 0.011671 | m
5.31 | 0.17939 | 13.19 | 0.011614 | 5.3521e-05 | 0 | 0 | 0 | m | 5.31 | 0.17939 | 13.19 | 0.011614 | 0.011668 | 0.011668 | 0.011668 | 0.011668 | m
5.32 | 0.17973 | 13.18 | 0.01161 | 5.5037e-05 | 0 | 0 | 0 | m | 5.32 | 0.17973 | 13.18 | 0.01161 | 0.011665 | 0.011665 | 0.011665 | 0.011665 | m
5.33 | 0.18007 | 13.17 | 0.011605 | 5.6573e-05 | 0 | 0 | 0 | m | 5.33 | 0.18007 | 13.17 | 0.011605 | 0.011662 | 0.011662 | 0.011662 | 0.011662 | m
5.34 | 0.18041 | 13.16 | 0.0116 | 5.813e-05 | 0 | 0 | 0 | m | 5.34 | 0.18041 | 13.16 | 0.0116 | 0.011658 | 0.011658 | 0.011658 | 0.011658 | m
5.35 | 0.18074 | 13.15 | 0.011595 | 5.9709e-05 | 0 | 0 | 0 | m | 5.35 | 0.18074 | 13.15 | 0.011595 | 0.011655 | 0.011655 | 0.011655 | 0.011655 | m
5.36 | 0.18108 | 13.14 | 0.011591 | 6.1308e-05 | 0 | 0 | 0 | m | 5.36 | 0.18108 | 13.14 | 0.011591 | 0.011652 | 0.011652 | 0.011652 | 0.011652 | m
5.37 | 0.18142 | 13.13 | 0.011586 | 6.2929e-05 | 0 | 0 | 0 | m | 5.37 | 0.18142 | 13.13 | 0.011586 | 0.011649 | 0.011649 | 0.011649 | 0.011649 | m
5.38 | 0.18176 | 13.12 | 0.011581 | 6.457e-05 | 0 | 0 | 0 | m | 5.38 | 0.18176 | 13.12 | 0.011581 | 0.011646 | 0.011646 | 0.011646 | 0.011646 | m
5.39 | 0.18209 | 13.11 | 0.011576 | 6.6233e-05 | 0 | 0 | 0 | m | 5.39 | 0.18209 | 13.11 | 0.011576 | 0.011642 | 0.011642 | 0.011642 | 0.011642 | m
5.4 | 0.18243 | 13.1 | 0.011571 | 6.7916e-05 | 0 | 0 | 0 | m | 5.4 | 0.18243 | 13.1 | 0.011571 | 0.011639 | 0.011639 | 0.011639 | 0.011639 | m
5.41 | 0.18277 | 13.09 | 0.011567 | 6.9621e-05 | 0 | 0 | 0 | m | 5.41 | 0.18277 | 13.09 | 0.011567 | 0.011636 | 0.011636 | 0.011636 | 0.011636 | m
5.42 | 0.18311 | 13.08 | 0.011562 | 7.1346e-05 | 0 | 0 | 0 | m | 5.42 | 0.18311 | 13.08 | 0.011562 | 0.011633 | 0.011633 | 0.011633 | 0.011633 | m
5.43 | 0.18345 | 13.07 | 0.011557 | 7.3092e-05 | 0 | 0 | 0 | m | 5.43 | 0.18345 | 13.07 | 0.011557 | 0.01163 | 0.01163 | 0.01163 | 0.01163 | m
5.44 | 0.18378 | 13.06 | 0.011552 | 7.486e-05 | 0 | 0 | 0 | m | 5.44 | 0.18378 | 13.06 | 0.011552 | 0.011627 | 0.011627 | 0.011627 | 0.011627 | m
5.45 | 0.18412 | 13.05 | 0.011548 | 7.6648e-05 | 0 | 0 | 0 | m | 5.45 | 0.18412 | 13.05 | 0.011548 | 0.011624 | 0.011624 | 0.011624 | 0.011624 | m
5.46 | 0.18446 | 13.04 | 0.011543 | 7.8457e-05 | 0 | 0 | 0 | m | 5.46 | 0.18446 | 13.04 | 0.011543 | 0.011621 | 0.011621 | 0.011621 | 0.011621 | m
5.47 | 0.1848 | 13.03 | 0.011538 | 8.0287e-05 | 0 | 0 | 0 | m | 5.47 | 0.1848 | 13.03 | 0.011538 | 0.011618 | 0.011618 | 0.011618 | 0.011618 | m
5.48 | 0.18514 | 13.02 | 0.011533 | 8.2138e-05 | 0 | 0 | 0 | m | 5.48 | 0.18514 | 13.02 | 0.011533 | 0.011615 | 0.011615 | 0.011615 | 0.011615 | m
5.49 | 0.18547 | 13.01 | 0.011528 | 8.401e-05 | 0 | 0 | 0 | m | 5.49 | 0.18547 | 13.01 | 0.011528 | 0.011612 | 0.011612 | 0.011612 | 0.011612 | m
5.5 | 0.18581 | 13 | 0.011524 | 8.5903e-05 | 0 | 0 | 0 | m | 5.5 | 0.18581 | 13 | 0.011524 | 0.01161 | 0.01161 | 0.01161 | 0.01161 | m
5.51 | 0.18615 | 12.99 | 0.011519 | 8.7817e-05 | 0 | 0 | 0 | m | 5.51 | 0.18615 | 12.99 | 0.011519 | 0.011607 | 0.011607 | 0.011607 | 0.011607 | m
5.52 | 0.18649 | 12.98 | 0.011514 | 8.9751e-05 | 0 | 0 | 0 | m | 5.52 | 0.18649 | 12.98 | 0.011514 | 0.011604 | 0.011604 | 0.011604 | 0.011604 | m
5.53 | 0.18682 | 12.97 | 0.011509 | 9.1707e-05 | 0 | 0 | 0 | m | 5.53 | 0.18682 | 12.97 | 0.011509 | 0.011601 | 0.011601 | 0.011601 | 0.011601 | m
5.54 | 0.18716 | 12.96 | 0.011505 | 9.3683e-05 | 0 | 0 | 0 | m | 5.54 | 0.18716 | 12.96 | 0.011505 | 0.011598 | 0.011598 | 0.011598 | 0.011598 | m
5.55 | 0.1875 | 12.95 | 0.0115 | 9.568e-05 | 0 | 0 | 0 | m | 5.55 | 0.1875 | 12.95 | 0.0115 | 0.011595 | 0.011595 | 0.011595 | 0.011595 | m
5.56 | 0.18784 | 12.94 | 0.011495 | 9.7699e-05 | 0 | 0 | 0 | m | 5.56 | 0.18784 | 12.94 | 0.011495 | 0.011593 | 0.011593 | 0.011593 | 0.011593 | m
5.57 | 0.18818 | 12.93 | 0.01149 | 9.9738e-05 | 0 | 0 | 0 | m | 5.57 | 0.18818 | 12.93 | 0.01149 | 0.01159 | 0.01159 | 0.01159 | 0.01159 | m
5.58 | 0.18851 | 12.92 | 0.011485 | 0.0001018 | 0 | 0 | 0 | m | 5.58 | 0.18851 | 12.92 | 0.011485 | 0.011587 | 0.011587 | 0.011587 | 0.011587 | m
5.59 | 0.18885 | 12.91 | 0.011481 | 0.00010388 | 0 | 0 | 0 | m | 5.59 | 0.18885 | 12.91 | 0.011481 | 0.011584 | 0.011584 | 0.011584 | 0.011584 | m
5.6 | 0.18919 | 12.9 | 0.011476 | 0.00010598 | 0 | 0 | 0 | m | 5.6 | 0.18919 | 12.9 | 0.011476 | 0.011582 | 0.011582 | 0.011582 | 0.011582 | m
5.61 | 0.18953 | 12.89 | 0.011471 | 0.0001081 | 0 | 0 | 0 | m | 5.61 | 0.18953 | 12.89 | 0.011471 | 0.011579 | 0.011579 | 0.011579 | 0.011579 | m
5.62 | 0.18986 | 12.88 | 0.011466 | 0.00011024 | 0 | 0 | 0 | m | 5.62 | 0.18986 | 12.88 | 0.011466 | 0.011577 | 0.011577 | 0.011577 | 0.011577 | m
5.63 | 0.1902 | 12.87 | 0.011461 | 0.00011241 | 0 | 0 | 0 | m | 5.63 | 0.1902 | 12.87 | 0.011461 | 0.011574 | 0.011574 | 0.011574 | 0.011574 | m
5.64 | 0.19054 | 12.86 | 0.011457 | 0.00011459 | 0 | 0 | 0 | m | 5.64 | 0.19054 | 12.86 | 0.011457 | 0.011571 | 0.011571 | 0.011571 | 0.011571 | m
5.65 | 0.19088 | 12.85 | 0.011452 | 0.0001168 | 0 | 0 | 0 | m | 5.65 | 0.19088 | 12.85 | 0.011452 | 0.011569 | 0.011569 | 0.011569 | 0.011569 | m
5.66 | 0.19122 | 12.84 | 0.011447 | 0.00011902 | 0 | 0 | 0 | m | 5.66 | 0.19122 | 12.84 | 0.011447 | 0.011566 | 0.011566 | 0.011566 | 0.011566 | m
5.67 | 0.19155 | 12.83 | 0.011442 | 0.00012127 | 0 | 0 | 0 | m | 5.67 | 0.19155 | 12.83 | 0.011442 | 0.011564 | 0.011564 | 0.011564 | 0.011564 | m
5.68 | 0.19189 | 12.82 | 0.011438 | 0.00012354 | 0 | 0 | 0 | m | 5.68 | 0.19189 | 12.82 | 0.011438 | 0.011561 | 0.011561 | 0.011561 | 0.011561 | m
5.69 | 0.19223 | 12.81 | 0.011433 | 0.00012583 | 0 | 0 | 0 | m | 5.69 | 0.19223 | 12.81 | 0.011433 | 0.011559 | 0.011559 | 0.011559 | 0.011559 | m
5.7 | 0.19257 | 12.8 | 0.011428 | 0.00012814 | 0 | 0 | 0 | m | 5.7 | 0.19257 | 12.8 | 0.011428 | 0.011556 | 0.011556 | 0.011556 | 0.011556 | m
5.71 | 0.19291 | 12.79 | 0.011423 | 0.00013047 | 0 | 0 | 0 | m | 5.71 | 0.19291 | 12.79 | 0.011423 | 0.011554 | 0.011554 | 0.011554 | 0.011554 | m
5.72 | 0.19324 | 12.78 | 0.011418 | 0.00013282 | 0 | 0 | 0 | m | 5.72 | 0.19324 | 12.78 | 0.011418 | 0.011551 | 0.011551 | 0.011551 | 0.011551 | m
5.73 | 0.19358 | 12.77 | 0.011414 | 0.00013519 | 0 | 0 | 0 | m | 5.73 | 0.19358 | 12.77 | 0.011414 | 0.011549 | 0.011549 | 0.011549 | 0.011549 | m
5.74 | 0.19392 | 12.76 | 0.011409 | 0.00013758 | 0 | 0 | 0 | m | 5.74 | 0.19392 | 12.76 | 0.011409 | 0.011546 | 0.011546 | 0.011546 | 0.011546 | m
5.75 | 0.19426 | 12.75 | 0.011404 | 0.00013999 | 0 | 0 | 0 | m | 5.75 | 0.19426 | 12.75 | 0.011404 | 0.011544 | 0.011544 | 0.011544 | 0.011544 | m
5.76 | 0.19459 | 12.74 | 0.011399 | 0.00014243 | 0 | 0 | 0 | m | 5.76 | 0.19459 | 12.74 | 0.011399 | 0.011542 | 0.011542 | 0.011542 | 0.011542 | m
5.77 | 0.19493 | 12.73 | 0.011395 | 0.00014488 | 0 | 0 | 0 | m | 5.77 | 0.19493 | 12.73 | 0.011395 | 0.011539 | 0.011539 | 0.011539 | 0.011539 | m
5.78 | 0.19527 | 12.72 | 0.01139 | 0.00014735 | 0 | 0 | 0 | m | 5.78 | 0.19527 | 12.72 | 0.01139 | 0.011537 | 0.011537 | 0.011537 | 0.011537 | m
5.79 | 0.19561 | 12.71 | 0.011385 | 0.00014985 | 0 | 0 | 0 | m | 5.79 | 0.19561 | 12.71 | 0.011385 | 0.011535 | 0.011535 | 0.011535 | 0.011535 | m
5.8 | 0.19595 | 12.7 | 0.01138 | 0.00015236 | 0 | 0 | 0 | m | 5.8 | 0.19595 | 12.7 | 0.01138 | 0.011533 | 0.011533 | 0.011533 | 0.011533 | m
5.81 | 0.19628 | 12.69 | 0.011375 | 0.0001549 | 0 | 0 | 0 | m | 5.81 | 0.19628 | 12.69 | 0.011375 | 0.01153 | 0.01153 | 0.01153 | 0.01153 | m
5.82 | 0.19662 | 12.68 | 0.011371 | 0.00015746 | 0 | 0 | 0 | m | 5.82 | 0.19662 | 12.68 | 0.011371 | 0.011528 | 0.011528 | 0.011528 | 0.011528 | m
5.83 | 0.19696 | 12.67 | 0.011366 | 0.00016004 | 0 | 0 | 0 | m | 5.83 | 0.19696 | 12.67 | 0.011366 | 0.011526 | 0.011526 | 0.011526 | 0.011526 | m
5.84 | 0.1973 | 12.66 | 0.011361 | 0.00016263 | 0 | 0 | 0 | m | 5.84 | 0.1973 | 12.66 | 0.011361 | 0.011524 | 0.011524 | 0.011524 | 0.011524 | m
5.85 | 0.19764 | 12.65 | 0.011356 | 0.00016525 | 0 | 0 | 0 | m | 5.85 | 0.19764 | 12.65 | 0.011356 | 0.011522 | 0.011522 | 0.011522 | 0.011522 | m
5.86 | 0.19797 | 12.64 | 0.011352 | 0.00016789 | 0 | 0 | 0 | m | 5.86 | 0.19797 | 12.64 | 0.011352 | 0.011519 | 0.011519 | 0.011519 | 0.011519 | m
5.87 | 0.19831 | 12.63 | 0.011347 | 0.00017055 | 0 | 0 | 0 | m | 5.87 | 0.19831 | 12.63 | 0.011347 | 0.011517 | 0.011517 | 0.011517 | 0.011517 | m
5.88 | 0.19865 | 12.62 | 0.011342 | 0.00017323 | 0 | 0 | 0 | m | 5.88 | 0.19865 | 12.62 | 0.011342 | 0.011515 | 0.011515 | 0.011515 | 0.011515 | m
5.89 | 0.19899 | 12.61 | 0.011337 | 0.00017593 | 0 | 0 | 0 | m | 5.89 | 0.19899 | 12.61 | 0.011337 | 0.011513 | 0.011513 | 0.011513 | 0.011513 | m
5.9 | 0.19932 | 12.6 | 0.011332 | 0.00017865 | 0 | 0 | 0 | m | 5.9 | 0.19932 | 12.6 | 0.011332 | 0.011511 | 0.011511 | 0.011511 | 0.011511 | m
5.91 | 0.19966 | 12.59 | 0.011328 | 0.0001814 | 0 | 0 | 0 | m | 5.91 | 0.19966 | 12.59 | 0.011328 | 0.011509 | 0.011509 | 0.011509 | 0.011509 | m
5.92 | 0.2 | 12.58 | 0.011323 | 0.00018416 | 0 | 0 | 0 | m | 5.92 | 0.2 | 12.58 | 0.011323 | 0.011507 | 0.011507 | 0.011507 | 0.011507 | m
5.93 | 0.20034 | 12.57 | 0.011318 | 0.00018694 | 0 | 0 | 0 | m | 5.93 | 0.20034 | 12.57 | 0.011318 | 0.011505 | 0.011505 | 0.011505 | 0.011505 | m
5.94 | 0.20068 | 12.56 | 0.011313 | 0.00018974 | 0 | 0 | 0 | m | 5.94 | 0.20068 | 12.56 | 0.011313 | 0.011503 | 0.011503 | 0.011503 | 0.011503 | m
5.95 | 0.20101 | 12.55 | 0.011308 | 0.00019257 | 0 | 0 | 0 | m | 5.95 | 0.20101 | 12.55 | 0.011308 | 0.011501 | 0.011501 | 0.011501 | 0.011501 | m
5.96 | 0.20135 | 12.54 | 0.011304 | 0.00019541 | 0 | 0 | 0 | m | 5.96 | 0.20135 | 12.54 | 0.011304 | 0.011499 | 0.011499 | 0.011499 | 0.011499 | m
5.97 | 0.20169 | 12.53 | 0.011299 | 0.00019828 | 0 | 0 | 0 | m | 5.97 | 0.20169 | 12.53 | 0.011299 | 0.011497 | 0.011497 | 0.011497 | 0.011497 | m
5.98 | 0.20203 | 12.52 | 0.011294 | 0.00020116 | 0 | 0 | 0 | m | 5.98 | 0.20203 | 12.52 | 0.011294 | 0.011495 | 0.011495 | 0.011495 | 0.011495 | m
5.99 | 0.20236 | 12.51 | 0.011289 | 0.00020407 | 0 | 0 | 0 | m | 5.99 | 0.20236 | 12.51 | 0.011289 | 0.011493 | 0.011493 | 0.011493 | 0.011493 | m
6 | 0.2027 | 12.5 | 0.011285 | 0.00020699 | 0 | 0 | 0 | m | 6 | 0.2027 | 12.5 | 0.011285 | 0.011492 | 0.011492 | 0.011492 | 0.011492 | m
6.01 | 0.20304 | 12.49 | 0.01128 | 0.00020994 | 0 | 0 | 0 | m | 6.01 | 0.20304 | 12.49 | 0.01128 | 0.01149 | 0.01149 | 0.01149 | 0.01149 | m
6.02 | 0.20338 | 12.48 | 0.011275 | 0.0002129 | 0 | 0 | 0 | m | 6.02 | 0.20338 | 12.48 | 0.011275 | 0.011488 | 0.011488 | 0.011488 | 0.011488 | m
6.03 | 0.20372 | 12.47 | 0.01127 | 0.00021589 | 0 | 0 | 0 | m | 6.03 | 0.20372 | 12.47 | 0.01127 | 0.011486 | 0.011486 | 0.011486 | 0.011486 | m
6.04 | 0.20405 | 12.46 | 0.011265 | 0.0002189 | 0 | 0 | 0 | m | 6.04 | 0.20405 | 12.46 | 0.011265 | 0.011484 | 0.011484 | 0.011484 | 0.011484 | m
6.05 | 0.20439 | 12.45 | 0.011261 | 0.00022192 | 0 | 0 | 0 | m | 6.05 | 0.20439 | 12.45 | 0.011261 | 0.011483 | 0.011483 | 0.011483 | 0.011483 | m
6.06 | 0.20473 | 12.44 | 0.011256 | 0.00022497 | 0 | 0 | 0 | m | 6.06 | 0.20473 | 12.44 | 0.011256 | 0.011481 | 0.011481 | 0.011481 | 0.011481 | m
6.07 | 0.20507 | 12.43 | 0.011251 | 0.00022804 | 0 | 0 | 0 | m | 6.07 | 0.20507 | 12.43 | 0.011251 | 0.011479 | 0.011479 | 0.011479 | 0.011479 | m
6.08 | 0.20541 | 12.42 | 0.011246 | 0.00023113 | 0 | 0 | 0 | m | 6.08 | 0.20541 | 12.42 | 0.011246 | 0.011477 | 0.011477 | 0.011477 | 0.011477 | m
6.09 | 0.20574 | 12.41 | 0.011242 | 0.00023424 | 0 | 0 | 0 | m | 6.09 | 0.20574 | 12.41 | 0.011242 | 0.011476 | 0.011476 | 0.011476 | 0.011476 | m
6.1 | 0.20608 | 12.4 | 0.011237 | 0.00023737 | 0 | 0 | 0 | m | 6.1 | 0.20608 | 12.4 | 0.011237 | 0.011474 | 0.011474 | 0.011474 | 0.011474 | m
6.11 | 0.20642 | 12.39 | 0.011232 | 0.00024051 | 0 | 0 | 0 | m | 6.11 | 0.20642 | 12.39 | 0.011232 | 0.011472 | 0.011472 | 0.011472 | 0.011472 | m
6.12 | 0.20676 | 12.38 | 0.011227 | 0.00024368 | 0 | 0 | 0 | m | 6.12 | 0.20676 | 12.38 | 0.011227 | 0.011471 | 0.011471 | 0.011471 | 0.011471 | m
6.13 | 0.20709 | 12.37 | 0.011222 | 0.00024687 | 0 | 0 | 0 | m | 6.13 | 0.20709 | 12.37 | 0.011222 | 0.011469 | 0.011469 | 0.011469 | 0.011469 | m
6.14 | 0.20743 | 12.36 | 0.011218 | 0.00025008 | 0 | 0 | 0 | m | 6.14 | 0.20743 | 12.36 | 0.011218 | 0.011468 | 0.011468 | 0.011468 | 0.011468 | m
6.15 | 0.20777 | 12.35 | 0.011213 | 0.00025331 | 0 | 0 | 0 | m | 6.15 | 0.20777 | 12.35 | 0.011213 | 0.011466 | 0.011466 | 0.011466 | 0.011466 | m
6.16 | 0.20811 | 12.34 | 0.011208 | 0.00025656 | 0 | 0 | 0 | m | 6.16 | 0.20811 | 12.34 | 0.011208 | 0.011465 | 0.011465 | 0.011465 | 0.011465 | m
6.17 | 0.20845 | 12.33 | 0.011203 | 0.00025983 | 0 | 0 | 0 | m | 6.17 | 0.20845 | 12.33 | 0.011203 | 0.011463 | 0.011463 | 0.011463 | 0.011463 | m
6.18 | 0.20878 | 12.32 | 0.011198 | 0.00026312 | 0 | 0 | 0 | m | 6.18 | 0.20878 | 12.32 | 0.011198 | 0.011462 | 0.011462 | 0.011462 | 0.011462 | m
6.19 | 0.20912 | 12.31 | 0.011194 | 0.00026643 | 0 | 0 | 0 | m | 6.19 | 0.20912 | 12.31 | 0.011194 | 0.01146 | 0.01146 | 0.01146 | 0.01146 | m
6.2 | 0.20946 | 12.3 | 0.011189 | 0.00026976 | 0 | 0 | 0 | m | 6.2 | 0.20946 | 12.3 | 0.011189 | 0.011459 | 0.011459 | 0.011459 | 0.011459 | m
6.21 | 0.2098 | 12.29 | 0.011184 | 0.00027311 | 0 | 0 | 0 | m | 6.21 | 0.2098 | 12.29 | 0.011184 | 0.011457 | 0.011457 | 0.011457 | 0.011457 | m
6.22 | 0.21014 | 12.28 | 0.011179 | 0.00027648 | 0 | 0 | 0 | m | 6.22 | 0.21014 | 12.28 | 0.011179 | 0.011456 | 0.011456 | 0.011456 | 0.011456 | m
6.23 | 0.21047 | 12.27 | 0.011175 | 0.00027987 | 0 | 0 | 0 | m | 6.23 | 0.21047 | 12.27 | 0.011175 | 0.011454 | 0.011454 | 0.011454 | 0.011454 | m
6.24 | 0.21081 | 12.26 | 0.01117 | 0.00028328 | 0 | 0 | 0 | m | 6.24 | 0.21081 | 12.26 | 0.01117 | 0.011453 | 0.011453 | 0.011453 | 0.011453 | m
6.25 | 0.21115 | 12.25 | 0.011165 | 0.00028672 | 0 | 0 | 0 | m | 6.25 | 0.21115 | 12.25 | 0.011165 | 0.011452 | 0.011452 | 0.011452 | 0.011452 | m
6.26 | 0.21149 | 12.24 | 0.01116 | 0.00029017 | 0 | 0 | 0 | m | 6.26 | 0.21149 | 12.24 | 0.01116 | 0.01145 | 0.01145 | 0.01145 | 0.01145 | m
6.27 | 0.21182 | 12.23 | 0.011155 | 0.00029364 | 0 | 0 | 0 | m | 6.27 | 0.21182 | 12.23 | 0.011155 | 0.011449 | 0.011449 | 0.011449 | 0.011449 | m
6.28 | 0.21216 | 12.22 | 0.011151 | 0.00029713 | 0 | 0 | 0 | m | 6.28 | 0.21216 | 12.22 | 0.011151 | 0.011448 | 0.011448 | 0.011448 | 0.011448 | m
6.29 | 0.2125 | 12.21 | 0.011146 | 0.00030064 | 0 | 0 | 0 | m | 6.29 | 0.2125 | 12.21 | 0.011146 | 0.011447 | 0.011447 | 0.011447 | 0.011447 | m
6.3 | 0.21284 | 12.2 | 0.011141 | 0.00030417 | 0 | 0 | 0 | m | 6.3 | 0.21284 | 12.2 | 0.011141 | 0.011445 | 0.011445 | 0.011445 | 0.011445 | m
6.31 | 0.21318 | 12.19 | 0.011136 | 0.00030772 | 0 | 0 | 0 | m | 6.31 | 0.21318 | 12.19 | 0.011136 | 0.011444 | 0.011444 | 0.011444 | 0.011444 | m
6.32 | 0.21351 | 12.18 | 0.011132 | 0.00031129 | 0 | 0 | 0 | m | 6.32 | 0.21351 | 12.18 | 0.011132 | 0.011443 | 0.011443 | 0.011443 | 0.011443 | m
6.33 | 0.21385 | 12.17 | 0.011127 | 0.00031488 | 0 | 0 | 0 | m | 6.33 | 0.21385 | 12.17 | 0.011127 | 0.011442 | 0.011442 | 0.011442 | 0.011442 | m
6.34 | 0.21419 | 12.16 | 0.011122 | 0.00031849 | 0 | 0 | 0 | m | 6.34 | 0.21419 | 12.16 | 0.011122 | 0.01144 | 0.01144 | 0.01144 | 0.01144 | m
6.35 | 0.21453 | 12.15 | 0.011117 | 0.00032212 | 0 | 0 | 0 | m | 6.35 | 0.21453 | 12.15 | 0.011117 | 0.011439 | 0.011439 | 0.011439 | 0.011439 | m
6.36 | 0.21486 | 12.14 | 0.011112 | 0.00032577 | 0 | 0 | 0 | m | 6.36 | 0.21486 | 12.14 | 0.011112 | 0.011438 | 0.011438 | 0.011438 | 0.011438 | m
6.37 | 0.2152 | 12.13 | 0.011108 | 0.00032944 | 0 | 0 | 0 | m | 6.37 | 0.2152 | 12.13 | 0.011108 | 0.011437 | 0.011437 | 0.011437 | 0.011437 | m
6.38 | 0.21554 | 12.12 | 0.011103 | 0.00033313 | 0 | 0 | 0 | m | 6.38 | 0.21554 | 12.12 | 0.011103 | 0.011436 | 0.011436 | 0.011436 | 0.011436 | m
6.39 | 0.21588 | 12.11 | 0.011098 | 0.00033684 | 0 | 0 | 0 | m | 6.39 | 0.21588 | 12.11 | 0.011098 | 0.011435 | 0.011435 | 0.011435 | 0.011435 | m
6.4 | 0.21622 | 12.1 | 0.011093 | 0.00034057 | 0 | 0 | 0 | m | 6.4 | 0.21622 | 12.1 | 0.011093 | 0.011434 | 0.011434 | 0.011434 | 0.011434 | m
6.41 | 0.21655 | 12.09 | 0.011089 | 0.00034432 | 0 | 0 | 0 | m | 6.41 | 0.21655 | 12.09 | 0.011089 | 0.011433 | 0.011433 | 0.011433 | 0.011433 | m
6.42 | 0.21689 | 12.08 | 0.011084 | 0.00034809 | 0 | 0 | 0 | m | 6.42 | 0.21689 | 12.08 | 0.011084 | 0.011432 | 0.011432 | 0.011432 | 0.011432 | m
6.43 | 0.21723 | 12.07 | 0.011079 | 0.00035188 | 0 | 0 | 0 | m | 6.43 | 0.21723 | 12.07 | 0.011079 | 0.011431 | 0.011431 | 0.011431 | 0.011431 | m
6.44 | 0.21757 | 12.06 | 0.011074 | 0.00035568 | 0 | 0 | 0 | m | 6.44 | 0.21757 | 12.06 | 0.011074 | 0.01143 | 0.01143 | 0.01143 | 0.01143 | m
6.45 | 0.21791 | 12.05 | 0.011069 | 0.00035951 | 0 | 0 | 0 | m | 6.45 | 0.21791 | 12.05 | 0.011069 | 0.011429 | 0.011429 | 0.011429 | 0.011429 | m
6.46 | 0.21824 | 12.04 | 0.011065 | 0.00036336 | 0 | 0 | 0 | m | 6.46 | 0.21824 | 12.04 | 0.011065 | 0.011428 | 0.011428 | 0.011428 | 0.011428 | m
6.47 | 0.21858 | 12.03 | 0.01106 | 0.00036723 | 0 | 0 | 0 | m | 6.47 | 0.21858 | 12.03 | 0.01106 | 0.011427 | 0.011427 | 0.011427 | 0.011427 | m
6.48 | 0.21892 | 12.02 | 0.011055 | 0.00037111 | 0 | 0 | 0 | m | 6.48 | 0.21892 | 12.02 | 0.011055 | 0.011426 | 0.011426 | 0.011426 | 0.011426 | m
6.49 | 0.21926 | 12.01 | 0.01105 | 0.00037502 | 0 | 0 | 0 | m | 6.49 | 0.21926 | 12.01 | 0.01105 | 0.011425 | 0.011425 | 0.011425 | 0.011425 | m
6.5 | 0.21959 | 12 | 0.011045 | 0.00037895 | 0 | 0 | 0 | m | 6.5 | 0.21959 | 12 | 0.011045 | 0.011424 | 0.011424 | 0.011424 | 0.011424 | m
6.51 | 0.21993 | 11.99 | 0.011041 | 0.00038289 | 0 | 0 | 0 | m | 6.51 | 0.21993 | 11.99 | 0.011041 | 0.011424 | 0.011424 | 0.011424 | 0.011424 | m
6.52 | 0.22027 | 11.98 | 0.011036 | 0.00038686 | 0 | 0 | 0 | m | 6.52 | 0.22027 | 11.98 | 0.011036 | 0.011423 | 0.011423 | 0.011423 | 0.011423 | m
6.53 | 0.22061 | 11.97 | 0.011031 | 0.00039084 | 0 | 0 | 0 | m | 6.53 | 0.22061 | 11.97 | 0.011031 | 0.011422 | 0.011422 | 0.011422 | 0.011422 | m
6.54 | 0.22095 | 11.96 | 0.011026 | 0.00039485 | 0 | 0 | 0 | m | 6.54 | 0.22095 | 11.96 | 0.011026 | 0.011421 | 0.011421 | 0.011421 | 0.011421 | m
6.55 | 0.22128 | 11.95 | 0.011022 | 0.00039887 | 0 | 0 | 0 | m | 6.55 | 0.22128 | 11.95 | 0.011022 | 0.01142 | 0.01142 | 0.01142 | 0.01142 | m
6.56 | 0.22162 | 11.94 | 0.011017 | 0.00040292 | 0 | 0 | 0 | m | 6.56 | 0.22162 | 11.94 | 0.011017 | 0.01142 | 0.01142 | 0.01142 | 0.01142 | m
6.57 | 0.22196 | 11.93 | 0.011012 | 0.00040698 | 0 | 0 | 0 | m | 6.57 | 0.22196 | 11.93 | 0.011012 | 0.011419 | 0.011419 | 0.011419 | 0.011419 | m
6.58 | 0.2223 | 11.92 | 0.011007 | 0.00041106 | 0 | 0 | 0 | m | 6.58 | 0.2223 | 11.92 | 0.011007 | 0.011418 | 0.011418 | 0.011418 | 0.011418 | m
6.59 | 0.22264 | 11.91 | 0.011002 | 0.00041516 | 0 | 0 | 0 | m | 6.59 | 0.22264 | 11.91 | 0.011002 | 0.011418 | 0.011418 | 0.011418 | 0.011418 | m
6.6 | 0.22297 | 11.9 | 0.010998 | 0.00041929 | 0 | 0 | 0 | m | 6.6 | 0.22297 | 11.9 | 0.010998 | 0.011417 | 0.011417 | 0.011417 | 0.011417 | m
6.61 | 0.22331 | 11.89 | 0.010993 | 0.00042343 | 0 | 0 | 0 | m | 6.61 | 0.22331 | 11.89 | 0.010993 | 0.011416 | 0.011416 | 0.011416 | 0.011416 | m
6.62 | 0.22365 | 11.88 | 0.010988 | 0.00042759 | 0 | 0 | 0 | m | 6.62 | 0.22365 | 11.88 | 0.010988 | 0.011416 | 0.011416 | 0.011416 | 0.011416 | m
6.63 | 0.22399 | 11.87 | 0.010983 | 0.00043177 | 0 | 0 | 0 | m | 6.63 | 0.22399 | 11.87 | 0.010983 | 0.011415 | 0.011415 | 0.011415 | 0.011415 | m
6.64 | 0.22432 | 11.86 | 0.010979 | 0.00043597 | 0 | 0 | 0 | m | 6.64 | 0.22432 | 11.86 | 0.010979 | 0.011415 | 0.011415 | 0.011415 | 0.011415 | m
6.65 | 0.22466 | 11.85 | 0.010974 | 0.00044018 | 0 | 0 | 0 | m | 6.65 | 0.22466 | 11.85 | 0.010974 | 0.011414 | 0.011414 | 0.011414 | 0.011414 | m
6.66 | 0.225 | 11.84 | 0.010969 | 0.00044442 | 0 | 0 | 0 | m | 6.66 | 0.225 | 11.84 | 0.010969 | 0.011413 | 0.011413 | 0.011413 | 0.011413 | m
6.67 | 0.22534 | 11.83 | 0.010964 | 0.00044868 | 0 | 0 | 0 | m | 6.67 | 0.22534 | 11.83 | 0.010964 | 0.011413 | 0.011413 | 0.011413 | 0.011413 | m
6.68 | 0.22568 | 11.82 | 0.010959 | 0.00045296 | 0 | 0 | 0 | m | 6.68 | 0.22568 | 11.82 | 0.010959 | 0.011412 | 0.011412 | 0.011412 | 0.011412 | m
6.69 | 0.22601 | 11.81 | 0.010955 | 0.00045725 | 0 | 0 | 0 | m | 6.69 | 0.22601 | 11.81 | 0.010955 | 0.011412 | 0.011412 | 0.011412 | 0.011412 | m
6.7 | 0.22635 | 11.8 | 0.01095 | 0.00046157 | 0 | 0 | 0 | m | 6.7 | 0.22635 | 11.8 | 0.01095 | 0.011411 | 0.011411 | 0.011411 | 0.011411 | m
6.71 | 0.22669 | 11.79 | 0.010945 | 0.0004659 | 0 | 0 | 0 | m | 6.71 | 0.22669 | 11.79 | 0.010945 | 0.011411 | 0.011411 | 0.011411 | 0.011411 | m
6.72 | 0.22703 | 11.78 | 0.01094 | 0.00047026 | 0 | 0 | 0 | m | 6.72 | 0.22703 | 11.78 | 0.01094 | 0.011411 | 0.011411 | 0.011411 | 0.011411 | m
6.73 | 0.22736 | 11.77 | 0.010936 | 0.00047463 | 0 | 0 | 0 | m | 6.73 | 0.22736 | 11.77 | 0.010936 | 0.01141 | 0.01141 | 0.01141 | 0.01141 | m
6.74 | 0.2277 | 11.76 | 0.010931 | 0.00047902 | 0 | 0 | 0 | m | 6.74 | 0.2277 | 11.76 | 0.010931 | 0.01141 | 0.01141 | 0.01141 | 0.01141 | m
6.75 | 0.22804 | 11.75 | 0.010926 | 0.00048343 | 0 | 0 | 0 | m | 6.75 | 0.22804 | 11.75 | 0.010926 | 0.011409 | 0.011409 | 0.011409 | 0.011409 | m
6.76 | 0.22838 | 11.74 | 0.010921 | 0.00048786 | 0 | 0 | 0 | m | 6.76 | 0.22838 | 11.74 | 0.010921 | 0.011409 | 0.011409 | 0.011409 | 0.011409 | m
6.77 | 0.22872 | 11.73 | 0.010916 | 0.00049231 | 0 | 0 | 0 | m | 6.77 | 0.22872 | 11.73 | 0.010916 | 0.011409 | 0.011409 | 0.011409 | 0.011409 | m
6.78 | 0.22905 | 11.72 | 0.010912 | 0.00049678 | 0 | 0 | 0 | m | 6.78 | 0.22905 | 11.72 | 0.010912 | 0.011408 | 0.011408 | 0.011408 | 0.011408 | m
6.79 | 0.22939 | 11.71 | 0.010907 | 0.00050127 | 0 | 0 | 0 | m | 6.79 | 0.22939 | 11.71 | 0.010907 | 0.011408 | 0.011408 | 0.011408 | 0.011408 | m
6.8 | 0.22973 | 11.7 | 0.010902 | 0.00050578 | 0 | 0 | 0 | m | 6.8 | 0.22973 | 11.7 | 0.010902 | 0.011408 | 0.011408 | 0.011408 | 0.011408 | m
6.81 | 0.23007 | 11.69 | 0.010897 | 0.0005103 | 0 | 0 | 0 | m | 6.81 | 0.23007 | 11.69 | 0.010897 | 0.011408 | 0.011408 | 0.011408 | 0.011408 | m
6.82 | 0.23041 | 11.68 | 0.010892 | 0.00051485 | 0 | 0 | 0 | m | 6.82 | 0.23041 | 11.68 | 0.010892 | 0.011407 | 0.011407 | 0.011407 | 0.011407 | m
6.83 | 0.23074 | 11.67 | 0.010888 | 0.00051941 | 0 | 0 | 0 | m | 6.83 | 0.23074 | 11.67 | 0.010888 | 0.011407 | 0.011407 | 0.011407 | 0.011407 | m
6.84 | 0.23108 | 11.66 | 0.010883 | 0.00052399 | 0 | 0 | 0 | m | 6.84 | 0.23108 | 11.66 | 0.010883 | 0.011407 | 0.011407 | 0.011407 | 0.011407 | m
6.85 | 0.23142 | 11.65 | 0.010878 | 0.00052859 | 0 | 0 | 0 | m | 6.85 | 0.23142 | 11.65 | 0.010878 | 0.011407 | 0.011407 | 0.011407 | 0.011407 | m
6.86 | 0.23176 | 11.64 | 0.010873 | 0.00053322 | 0 | 0 | 0 | m | 6.86 | 0.23176 | 11.64 | 0.010873 | 0.011407 | 0.011407 | 0.011407 | 0.011407 | m
6.87 | 0.23209 | 11.63 | 0.010869 | 0.00053786 | 0 | 0 | 0 | m | 6.87 | 0.23209 | 11.63 | 0.010869 | 0.011406 | 0.011406 | 0.011406 | 0.011406 | m
6.88 | 0.23243 | 11.62 | 0.010864 | 0.00054251 | 0 | 0 | 0 | m | 6.88 | 0.23243 | 11.62 | 0.010864 | 0.011406 | 0.011406 | 0.011406 | 0.011406 | m
6.89 | 0.23277 | 11.61 | 0.010859 | 0.00054719 | 0 | 0 | 0 | m | 6.89 | 0.23277 | 11.61 | 0.010859 | 0.011406 | 0.011406 | 0.011406 | 0.011406 | m
6.9 | 0.23311 | 11.6 | 0.010854 | 0.00055189 | 0 | 0 | 0 | m | 6.9 | 0.23311 | 11.6 | 0.010854 | 0.011406 | 0.011406 | 0.011406 | 0.011406 | m
6.91 | 0.23345 | 11.59 | 0.010849 | 0.0005566 | 0 | 0 | 0 | m | 6.91 | 0.23345 | 11.59 | 0.010849 | 0.011406 | 0.011406 | 0.011406 | 0.011406 | m
6.92 | 0.23378 | 11.58 | 0.010845 | 0.00056134 | 0 | 0 | 0 | m | 6.92 | 0.23378 | 11.58 | 0.010845 | 0.011406 | 0.011406 | 0.011406 | 0.011406 | m
6.93 | 0.23412 | 11.57 | 0.01084 | 0.00056609 | 0 | 0 | 0 | m | 6.93 | 0.23412 | 11.57 | 0.01084 | 0.011406 | 0.011406 | 0.011406 | 0.011406 | m
6.94 | 0.23446 | 11.56 | 0.010835 | 0.00057086 | 0 | 0 | 0 | m | 6.94 | 0.23446 | 11.56 | 0.010835 | 0.011406 | 0.011406 | 0.011406 | 0.011406 | m
6.95 | 0.2348 | 11.55 | 0.01083 | 0.00057565 | 0 | 0 | 0 | m | 6.95 | 0.2348 | 11.55 | 0.01083 | 0.011406 | 0.011406 | 0.011406 | 0.011406 | m
6.96 | 0.23514 | 11.54 | 0.010826 | 0.00058046 | 0 | 0 | 0 | m | 6.96 | 0.23514 | 11.54 | 0.010826 | 0.011406 | 0.011406 | 0.011406 | 0.011406 | m
6.97 | 0.23547 | 11.53 | 0.010821 | 0.00058529 | 0 | 0 | 0 | m | 6.97 | 0.23547 | 11.53 | 0.010821 | 0.011406 | 0.011406 | 0.011406 | 0.011406 | m
6.98 | 0.23581 | 11.52 | 0.010816 | 0.00059014 | 0 | 0 | 0 | m | 6.98 | 0.23581 | 11.52 | 0.010816 | 0.011406 | 0.011406 | 0.011406 | 0.011406 | m
6.99 | 0.23615 | 11.51 | 0.010811 | 0.000595 | 0 | 0 | 0 | m | 6.99 | 0.23615 | 11.51 | 0.010811 | 0.011406 | 0.011406 | 0.011406 | 0.011406 | m
7 | 0.23649 | 11.5 | 0.010806 | 0.00059989 | 0 | 0 | 0 | m | 7 | 0.23649 | 11.5 | 0.010806 | 0.011406 | 0.011406 | 0.011406 | 0.011406 | m
7.01 | 0.23682 | 11.49 | 0.010802 | 0.00060479 | 0 | 0 | 0 | m | 7.01 | 0.23682 | 11.49 | 0.010802 | 0.011406 | 0.011406 | 0.011406 | 0.011406 | m
7.02 | 0.23716 | 11.48 | 0.010797 | 0.00060971 | 0 | 0 | 0 | m | 7.02 | 0.23716 | 11.48 | 0.010797 | 0.011407 | 0.011407 | 0.011407 | 0.011407 | m
7.03 | 0.2375 | 11.47 | 0.010792 | 0.00061465 | 0 | 0 | 0 | m | 7.03 | 0.2375 | 11.47 | 0.010792 | 0.011407 | 0.011407 | 0.011407 | 0.011407 | m
7.04 | 0.23784 | 11.46 | 0.010787 | 0.00061961 | 0 | 0 | 0 | m | 7.04 | 0.23784 | 11.46 | 0.010787 | 0.011407 | 0.011407 | 0.011407 | 0.011407 | m
7.05 | 0.23818 | 11.45 | 0.010782 | 0.00062458 | 0 | 0 | 0 | m | 7.05 | 0.23818 | 11.45 | 0.010782 | 0.011407 | 0.011407 | 0.011407 | 0.011407 | m
7.06 | 0.23851 | 11.44 | 0.010778 | 0.00062958 | 0 | 0 | 0 | m | 7.06 | 0.23851 | 11.44 | 0.010778 | 0.011407 | 0.011407 | 0.011407 | 0.011407 | m
7.07 | 0.23885 | 11.43 | 0.010773 | 0.00063459 | 0 | 0 | 0 | m | 7.07 | 0.23885 | 11.43 | 0.010773 | 0.011408 | 0.011408 | 0.011408 | 0.011408 | m
7.08 | 0.23919 | 11.42 | 0.010768 | 0.00063963 | 0 | 0 | 0 | m | 7.08 | 0.23919 | 11.42 | 0.010768 | 0.011408 | 0.011408 | 0.011408 | 0.011408 | m
7.09 | 0.23953 | 11.41 | 0.010763 | 0.00064468 | 0 | 0 | 0 | m | 7.09 | 0.23953 | 11.41 | 0.010763 | 0.011408 | 0.011408 | 0.011408 | 0.011408 | m
7.1 | 0.23986 | 11.4 | 0.010759 | 0.00064975 | 0 | 0 | 0 | m | 7.1 | 0.23986 | 11.4 | 0.010759 | 0.011408 | 0.011408 | 0.011408 | 0.011408 | m
7.11 | 0.2402 | 11.39 | 0.010754 | 0.00065484 | 0 | 0 | 0 | m | 7.11 | 0.2402 | 11.39 | 0.010754 | 0.011409 | 0.011409 | 0.011409 | 0.011409 | m
7.12 | 0.24054 | 11.38 | 0.010749 | 0.00065994 | 0 | 0 | 0 | m | 7.12 | 0.24054 | 11.38 | 0.010749 | 0.011409 | 0.011409 | 0.011409 | 0.011409 | m
7.13 | 0.24088 | 11.37 | 0.010744 | 0.00066507 | 0 | 0 | 0 | m | 7.13 | 0.24088 | 11.37 | 0.010744 | 0.011409 | 0.011409 | 0.011409 | 0.011409 | m
7.14 | 0.24122 | 11.36 | 0.010739 | 0.00067021 | 0 | 0 | 0 | m | 7.14 | 0.24122 | 11.36 | 0.010739 | 0.01141 | 0.01141 | 0.01141 | 0.01141 | m
7.15 | 0.24155 | 11.35 | 0.010735 | 0.00067537 | 0 | 0 | 0 | m | 7.15 | 0.24155 | 11.35 | 0.010735 | 0.01141 | 0.01141 | 0.01141 | 0.01141 | m
7.16 | 0.24189 | 11.34 | 0.01073 | 0.00068055 | 0 | 0 | 0 | m | 7.16 | 0.24189 | 11.34 | 0.01073 | 0.01141 | 0.01141 | 0.01141 | 0.01141 | m
7.17 | 0.24223 | 11.33 | 0.010725 | 0.00068575 | 0 | 0 | 0 | m | 7.17 | 0.24223 | 11.33 | 0.010725 | 0.011411 | 0.011411 | 0.011411 | 0.011411 | m
7.18 | 0.24257 | 11.32 | 0.01072 | 0.00069096 | 0 | 0 | 0 | m | 7.18 | 0.24257 | 11.32 | 0.01072 | 0.011411 | 0.011411 | 0.011411 | 0.011411 | m
7.19 | 0.24291 | 11.31 | 0.010716 | 0.0006962 | 0 | 0 | 0 | m | 7.19 | 0.24291 | 11.31 | 0.010716 | 0.011412 | 0.011412 | 0.011412 | 0.011412 | m
7.2 | 0.24324 | 11.3 | 0.010711 | 0.00070145 | 0 | 0 | 0 | m | 7.2 | 0.24324 | 11.3 | 0.010711 | 0.011412 | 0.011412 | 0.011412 | 0.011412 | m
7.21 | 0.24358 | 11.29 | 0.010706 | 0.00070672 | 0 | 0 | 0 | m | 7.21 | 0.24358 | 11.29 | 0.010706 | 0.011413 | 0.011413 | 0.011413 | 0.011413 | m
7.22 | 0.24392 | 11.28 | 0.010701 | 0.00071201 | 0 | 0 | 0 | m | 7.22 | 0.24392 | 11.28 | 0.010701 | 0.011413 | 0.011413 | 0.011413 | 0.011413 | m
7.23 | 0.24426 | 11.27 | 0.010696 | 0.00071732 | 0 | 0 | 0 | m | 7.23 | 0.24426 | 11.27 | 0.010696 | 0.011414 | 0.011414 | 0.011414 | 0.011414 | m
7.24 | 0.24459 | 11.26 | 0.010692 | 0.00072264 | 0 | 0 | 0 | m | 7.24 | 0.24459 | 11.26 | 0.010692 | 0.011414 | 0.011414 | 0.011414 | 0.011414 | m
7.25 | 0.24493 | 11.25 | 0.010687 | 0.00072799 | 0 | 0 | 0 | m | 7.25 | 0.24493 | 11.25 | 0.010687 | 0.011415 | 0.011415 | 0.011415 | 0.011415 | m
7.26 | 0.24527 | 11.24 | 0.010682 | 0.00073335 | 0 | 0 | 0 | m | 7.26 | 0.24527 | 11.24 | 0.010682 | 0.011415 | 0.011415 | 0.011415 | 0.011415 | m
7.27 | 0.24561 | 11.23 | 0.010677 | 0.00073873 | 0 | 0 | 0 | m | 7.27 | 0.24561 | 11.23 | 0.010677 | 0.011416 | 0.011416 | 0.011416 | 0.011416 | m
7.28 | 0.24595 | 11.22 | 0.010673 | 0.00074413 | 0 | 0 | 0 | m | 7.28 | 0.24595 | 11.22 | 0.010673 | 0.011417 | 0.011417 | 0.011417 | 0.011417 | m
7.29 | 0.24628 | 11.21 | 0.010668 | 0.00074954 | 0 | 0 | 0 | m | 7.29 | 0.24628 | 11.21 | 0.010668 | 0.011417 | 0.011417 | 0.011417 | 0.011417 | m
7.3 | 0.24662 | 11.2 | 0.010663 | 0.00075498 | 0 | 0 | 0 | m | 7.3 | 0.24662 | 11.2 | 0.010663 | 0.011418 | 0.011418 | 0.011418 | 0.011418 | m
7.31 | 0.24696 | 11.19 | 0.010658 | 0.00076043 | 0 | 0 | 0 | m | 7.31 | 0.24696 | 11.19 | 0.010658 | 0.011419 | 0.011419 | 0.011419 | 0.011419 | m
7.32 | 0.2473 | 11.18 | 0.010653 | 0.0007659 | 0 | 0 | 0 | m | 7.32 | 0.2473 | 11.18 | 0.010653 | 0.011419 | 0.011419 | 0.011419 | 0.011419 | m
7.33 | 0.24764 | 11.17 | 0.010649 | 0.00077138 | 0 | 0 | 0 | m | 7.33 | 0.24764 | 11.17 | 0.010649 | 0.01142 | 0.01142 | 0.01142 | 0.01142 | m
7.34 | 0.24797 | 11.16 | 0.010644 | 0.00077689 | 0 | 0 | 0 | m | 7.34 | 0.24797 | 11.16 | 0.010644 | 0.011421 | 0.011421 | 0.011421 | 0.011421 | m
7.35 | 0.24831 | 11.15 | 0.010639 | 0.00078241 | 0 | 0 | 0 | m | 7.35 | 0.24831 | 11.15 | 0.010639 | 0.011421 | 0.011421 | 0.011421 | 0.011421 | m
7.36 | 0.24865 | 11.14 | 0.010634 | 0.00078795 | 0 | 0 | 0 | m | 7.36 | 0.24865 | 11.14 | 0.010634 | 0.011422 | 0.011422 | 0.011422 | 0.011422 | m
7.37 | 0.24899 | 11.13 | 0.010629 | 0.00079351 | 0 | 0 | 0 | m | 7.37 | 0.24899 | 11.13 | 0.010629 | 0.011423 | 0.011423 | 0.011423 | 0.011423 | m
7.38 | 0.24932 | 11.12 | 0.010625 | 0.00079909 | 0 | 0 | 0 | m | 7.38 | 0.24932 | 11.12 | 0.010625 | 0.011424 | 0.011424 | 0.011424 | 0.011424 | m
7.39 | 0.24966 | 11.11 | 0.01062 | 0.00080468 | 0 | 0 | 0 | m | 7.39 | 0.24966 | 11.11 | 0.01062 | 0.011425 | 0.011425 | 0.011425 | 0.011425 | m
7.4 | 0.25 | 11.1 | 0.010615 | 0.0008103 | 0 | 0 | 0 | m | 7.4 | 0.25 | 11.1 | 0.010615 | 0.011425 | 0.011425 | 0.011425 | 0.011425 | m
7.41 | 0.25034 | 11.09 | 0.01061 | 0.00081593 | 0 | 0 | 0 | m | 7.41 | 0.25034 | 11.09 | 0.01061 | 0.011426 | 0.011426 | 0.011426 | 0.011426 | m
7.42 | 0.25068 | 11.08 | 0.010606 | 0.00082157 | 0 | 0 | 0 | m | 7.42 | 0.25068 | 11.08 | 0.010606 | 0.011427 | 0.011427 | 0.011427 | 0.011427 | m
7.43 | 0.25101 | 11.07 | 0.010601 | 0.00082724 | 0 | 0 | 0 | m | 7.43 | 0.25101 | 11.07 | 0.010601 | 0.011428 | 0.011428 | 0.011428 | 0.011428 | m
7.44 | 0.25135 | 11.06 | 0.010596 | 0.00083292 | 0 | 0 | 0 | m | 7.44 | 0.25135 | 11.06 | 0.010596 | 0.011429 | 0.011429 | 0.011429 | 0.011429 | m
7.45 | 0.25169 | 11.05 | 0.010591 | 0.00083862 | 0 | 0 | 0 | m | 7.45 | 0.25169 | 11.05 | 0.010591 | 0.01143 | 0.01143 | 0.01143 | 0.01143 | m
7.46 | 0.25203 | 11.04 | 0.010586 | 0.00084434 | 0 | 0 | 0 | m | 7.46 | 0.25203 | 11.04 | 0.010586 | 0.011431 | 0.011431 | 0.011431 | 0.011431 | m
7.47 | 0.25236 | 11.03 | 0.010582 | 0.00085008 | 0 | 0 | 0 | m | 7.47 | 0.25236 | 11.03 | 0.010582 | 0.011432 | 0.011432 | 0.011432 | 0.011432 | m
7.48 | 0.2527 | 11.02 | 0.010577 | 0.00085583 | 0 | 0 | 0 | m | 7.48 | 0.2527 | 11.02 | 0.010577 | 0.011433 | 0.011433 | 0.011433 | 0.011433 | m
7.49 | 0.25304 | 11.01 | 0.010572 | 0.0008616 | 0 | 0 | 0 | m | 7.49 | 0.25304 | 11.01 | 0.010572 | 0.011434 | 0.011434 | 0.011434 | 0.011434 | m
7.5 | 0.25338 | 11 | 0.010567 | 0.00086739 | 0 | 0 | 0 | m | 7.5 | 0.25338 | 11 | 0.010567 | 0.011435 | 0.011435 | 0.011435 | 0.011435 | m
7.51 | 0.25372 | 10.99 | 0.010563 | 0.00087319 | 0 | 0 | 0 | m | 7.51 | 0.25372 | 10.99 | 0.010563 | 0.011436 | 0.011436 | 0.011436 | 0.011436 | m
7.52 | 0.25405 | 10.98 | 0.010558 | 0.00087902 | 0 | 0 | 0 | m | 7.52 | 0.25405 | 10.98 | 0.010558 | 0.011437 | 0.011437 | 0.011437 | 0.011437 | m
7.53 | 0.25439 | 10.97 | 0.010553 | 0.00088486 | 0 | 0 | 0 | m | 7.53 | 0.25439 | 10.97 | 0.010553 | 0.011438 | 0.011438 | 0.011438 | 0.011438 | m
7.54 | 0.25473 | 10.96 | 0.010548 | 0.00089071 | 0 | 0 | 0 | m | 7.54 | 0.25473 | 10.96 | 0.010548 | 0.011439 | 0.011439 | 0.011439 | 0.011439 | m
7.55 | 0.25507 | 10.95 | 0.010543 | 0.00089659 | 0 | 0 | 0 | m | 7.55 | 0.25507 | 10.95 | 0.010543 | 0.01144 | 0.01144 | 0.01144 | 0.01144 | m
7.56 | 0.25541 | 10.94 | 0.010539 | 0.00090248 | 0 | 0 | 0 | m | 7.56 | 0.25541 | 10.94 | 0.010539 | 0.011441 | 0.011441 | 0.011441 | 0.011441 | m
7.57 | 0.25574 | 10.93 | 0.010534 | 0.00090839 | 0 | 0 | 0 | m | 7.57 | 0.25574 | 10.93 | 0.010534 | 0.011442 | 0.011442 | 0.011442 | 0.011442 | m
7.58 | 0.25608 | 10.92 | 0.010529 | 0.00091432 | 0 | 0 | 0 | m | 7.58 | 0.25608 | 10.92 | 0.010529 | 0.011443 | 0.011443 | 0.011443 | 0.011443 | m
7.59 | 0.25642 | 10.91 | 0.010524 | 0.00092026 | 0 | 0 | 0 | m | 7.59 | 0.25642 | 10.91 | 0.010524 | 0.011445 | 0.011445 | 0.011445 | 0.011445 | m
7.6 | 0.25676 | 10.9 | 0.01052 | 0.00092623 | 0 | 0 | 0 | m | 7.6 | 0.25676 | 10.9 | 0.01052 | 0.011446 | 0.011446 | 0.011446 | 0.011446 | m
7.61 | 0.25709 | 10.89 | 0.010515 | 0.0009322 | 0 | 0 | 0 | m | 7.61 | 0.25709 | 10.89 | 0.010515 | 0.011447 | 0.011447 | 0.011447 | 0.011447 | m
7.62 | 0.25743 | 10.88 | 0.01051 | 0.0009382 | 0 | 0 | 0 | m | 7.62 | 0.25743 | 10.88 | 0.01051 | 0.011448 | 0.011448 | 0.011448 | 0.011448 | m
7.63 | 0.25777 | 10.87 | 0.010505 | 0.00094421 | 0 | 0 | 0 | m | 7.63 | 0.25777 | 10.87 | 0.010505 | 0.011449 | 0.011449 | 0.011449 | 0.011449 | m
7.64 | 0.25811 | 10.86 | 0.0105 | 0.00095024 | 0 | 0 | 0 | m | 7.64 | 0.25811 | 10.86 | 0.0105 | 0.011451 | 0.011451 | 0.011451 | 0.011451 | m
7.65 | 0.25845 | 10.85 | 0.010496 | 0.00095629 | 0 | 0 | 0 | m | 7.65 | 0.25845 | 10.85 | 0.010496 | 0.011452 | 0.011452 | 0.011452 | 0.011452 | m
7.66 | 0.25878 | 10.84 | 0.010491 | 0.00096236 | 0 | 0 | 0 | m | 7.66 | 0.25878 | 10.84 | 0.010491 | 0.011453 | 0.011453 | 0.011453 | 0.011453 | m
7.67 | 0.25912 | 10.83 | 0.010486 | 0.00096844 | 0 | 0 | 0 | m | 7.67 | 0.25912 | 10.83 | 0.010486 | 0.011454 | 0.011454 | 0.011454 | 0.011454 | m
7.68 | 0.25946 | 10.82 | 0.010481 | 0.00097454 | 0 | 0 | 0 | m | 7.68 | 0.25946 | 10.82 | 0.010481 | 0.011456 | 0.011456 | 0.011456 | 0.011456 | m
7.69 | 0.2598 | 10.81 | 0.010476 | 0.00098065 | 0 | 0 | 0 | m | 7.69 | 0.2598 | 10.81 | 0.010476 | 0.011457 | 0.011457 | 0.011457 | 0.011457 | m
7.7 | 0.26014 | 10.8 | 0.010472 | 0.00098679 | 0 | 0 | 0 | m | 7.7 | 0.26014 | 10.8 | 0.010472 | 0.011458 | 0.011458 | 0.011458 | 0.011458 | m
7.71 | 0.26047 | 10.79 | 0.010467 | 0.00099293 | 0 | 0 | 0 | m | 7.71 | 0.26047 | 10.79 | 0.010467 | 0.01146 | 0.01146 | 0.01146 | 0.01146 | m
7.72 | 0.26081 | 10.78 | 0.010462 | 0.0009991 | 0 | 0 | 0 | m | 7.72 | 0.26081 | 10.78 | 0.010462 | 0.011461 | 0.011461 | 0.011461 | 0.011461 | m
7.73 | 0.26115 | 10.77 | 0.010457 | 0.0010053 | 0 | 0 | 0 | m | 7.73 | 0.26115 | 10.77 | 0.010457 | 0.011463 | 0.011463 | 0.011463 | 0.011463 | m
7.74 | 0.26149 | 10.76 | 0.010453 | 0.0010115 | 0 | 0 | 0 | m | 7.74 | 0.26149 | 10.76 | 0.010453 | 0.011464 | 0.011464 | 0.011464 | 0.011464 | m
7.75 | 0.26182 | 10.75 | 0.010448 | 0.0010177 | 0 | 0 | 0 | m | 7.75 | 0.26182 | 10.75 | 0.010448 | 0.011465 | 0.011465 | 0.011465 | 0.011465 | m
7.76 | 0.26216 | 10.74 | 0.010443 | 0.0010239 | 0 | 0 | 0 | m | 7.76 | 0.26216 | 10.74 | 0.010443 | 0.011467 | 0.011467 | 0.011467 | 0.011467 | m
7.77 | 0.2625 | 10.73 | 0.010438 | 0.0010302 | 0 | 0 | 0 | m | 7.77 | 0.2625 | 10.73 | 0.010438 | 0.011468 | 0.011468 | 0.011468 | 0.011468 | m
7.78 | 0.26284 | 10.72 | 0.010433 | 0.0010365 | 0 | 0 | 0 | m | 7.78 | 0.26284 | 10.72 | 0.010433 | 0.01147 | 0.01147 | 0.01147 | 0.01147 | m
7.79 | 0.26318 | 10.71 | 0.010429 | 0.0010427 | 0 | 0 | 0 | m | 7.79 | 0.26318 | 10.71 | 0.010429 | 0.011471 | 0.011471 | 0.011471 | 0.011471 | m
7.8 | 0.26351 | 10.7 | 0.010424 | 0.001049 | 0 | 0 | 0 | m | 7.8 | 0.26351 | 10.7 | 0.010424 | 0.011473 | 0.011473 | 0.011473 | 0.011473 | m
7.81 | 0.26385 | 10.69 | 0.010419 | 0.0010554 | 0 | 0 | 0 | m | 7.81 | 0.26385 | 10.69 | 0.010419 | 0.011474 | 0.011474 | 0.011474 | 0.011474 | m
7.82 | 0.26419 | 10.68 | 0.010414 | 0.0010617 | 0 | 0 | 0 | m | 7.82 | 0.26419 | 10.68 | 0.010414 | 0.011476 | 0.011476 | 0.011476 | 0.011476 | m
7.83 | 0.26453 | 10.67 | 0.01041 | 0.001068 | 0 | 0 | 0 | m | 7.83 | 0.26453 | 10.67 | 0.01041 | 0.011478 | 0.011478 | 0.011478 | 0.011478 | m
7.84 | 0.26486 | 10.66 | 0.010405 | 0.0010744 | 0 | 0 | 0 | m | 7.84 | 0.26486 | 10.66 | 0.010405 | 0.011479 | 0.011479 | 0.011479 | 0.011479 | m
7.85 | 0.2652 | 10.65 | 0.0104 | 0.0010808 | 0 | 0 | 0 | m | 7.85 | 0.2652 | 10.65 | 0.0104 | 0.011481 | 0.011481 | 0.011481 | 0.011481 | m
7.86 | 0.26554 | 10.64 | 0.010395 | 0.0010872 | 0 | 0 | 0 | m | 7.86 | 0.26554 | 10.64 | 0.010395 | 0.011482 | 0.011482 | 0.011482 | 0.011482 | m
7.87 | 0.26588 | 10.63 | 0.01039 | 0.0010936 | 0 | 0 | 0 | m | 7.87 | 0.26588 | 10.63 | 0.01039 | 0.011484 | 0.011484 | 0.011484 | 0.011484 | m
7.88 | 0.26622 | 10.62 | 0.010386 | 0.0011 | 0 | 0 | 0 | m | 7.88 | 0.26622 | 10.62 | 0.010386 | 0.011486 | 0.011486 | 0.011486 | 0.011486 | m
7.89 | 0.26655 | 10.61 | 0.010381 | 0.0011065 | 0 | 0 | 0 | m | 7.89 | 0.26655 | 10.61 | 0.010381 | 0.011487 | 0.011487 | 0.011487 | 0.011487 | m
7.9 | 0.26689 | 10.6 | 0.010376 | 0.001113 | 0 | 0 | 0 | m | 7.9 | 0.26689 | 10.6 | 0.010376 | 0.011489 | 0.011489 | 0.011489 | 0.011489 | m
7.91 | 0.26723 | 10.59 | 0.010371 | 0.0011194 | 0 | 0 | 0 | m | 7.91 | 0.26723 | 10.59 | 0.010371 | 0.011491 | 0.011491 | 0.011491 | 0.011491 | m
7.92 | 0.26757 | 10.58 | 0.010366 | 0.0011259 | 0 | 0 | 0 | m | 7.92 | 0.26757 | 10.58 | 0.010366 | 0.011492 | 0.011492 | 0.011492 | 0.011492 | m
7.93 | 0.26791 | 10.57 | 0.010362 | 0.0011325 | 0 | 0 | 0 | m | 7.93 | 0.26791 | 10.57 | 0.010362 | 0.011494 | 0.011494 | 0.011494 | 0.011494 | m
7.94 | 0.26824 | 10.56 | 0.010357 | 0.001139 | 0 | 0 | 0 | m | 7.94 | 0.26824 | 10.56 | 0.010357 | 0.011496 | 0.011496 | 0.011496 | 0.011496 | m
7.95 | 0.26858 | 10.55 | 0.010352 | 0.0011455 | 0 | 0 | 0 | m | 7.95 | 0.26858 | 10.55 | 0.010352 | 0.011498 | 0.011498 | 0.011498 | 0.011498 | m
7.96 | 0.26892 | 10.54 | 0.010347 | 0.0011521 | 0 | 0 | 0 | m | 7.96 | 0.26892 | 10.54 | 0.010347 | 0.011499 | 0.011499 | 0.011499 | 0.011499 | m
7.97 | 0.26926 | 10.53 | 0.010343 | 0.0011587 | 0 | 0 | 0 | m | 7.97 | 0.26926 | 10.53 | 0.010343 | 0.011501 | 0.011501 | 0.011501 | 0.011501 | m
7.98 | 0.26959 | 10.52 | 0.010338 | 0.0011653 | 0 | 0 | 0 | m | 7.98 | 0.26959 | 10.52 | 0.010338 | 0.011503 | 0.011503 | 0.011503 | 0.011503 | m
7.99 | 0.26993 | 10.51 | 0.010333 | 0.0011719 | 0 | 0 | 0 | m | 7.99 | 0.26993 | 10.51 | 0.010333 | 0.011505 | 0.011505 | 0.011505 | 0.011505 | m
8 | 0.27027 | 10.5 | 0.010328 | 0.0011785 | 0 | 0 | 0 | m | 8 | 0.27027 | 10.5 | 0.010328 | 0.011507 | 0.011507 | 0.011507 | 0.011507 | m
8.01 | 0.27061 | 10.49 | 0.010323 | 0.0011852 | 0 | 0 | 0 | m | 8.01 | 0.27061 | 10.49 | 0.010323 | 0.011509 | 0.011509 | 0.011509 | 0.011509 | m
8.02 | 0.27095 | 10.48 | 0.010319 | 0.0011918 | 0 | 0 | 0 | m | 8.02 | 0.27095 | 10.48 | 0.010319 | 0.011511 | 0.011511 | 0.011511 | 0.011511 | m
8.03 | 0.27128 | 10.47 | 0.010314 | 0.0011985 | 0 | 0 | 0 | m | 8.03 | 0.27128 | 10.47 | 0.010314 | 0.011512 | 0.011512 | 0.011512 | 0.011512 | m
8.04 | 0.27162 | 10.46 | 0.010309 | 0.0012052 | 0 | 0 | 0 | m | 8.04 | 0.27162 | 10.46 | 0.010309 | 0.011514 | 0.011514 | 0.011514 | 0.011514 | m
8.05 | 0.27196 | 10.45 | 0.010304 | 0.0012119 | 0 | 0 | 0 | m | 8.05 | 0.27196 | 10.45 | 0.010304 | 0.011516 | 0.011516 | 0.011516 | 0.011516 | m
8.06 | 0.2723 | 10.44 | 0.0103 | 0.0012186 | 0 | 0 | 0 | m | 8.06 | 0.2723 | 10.44 | 0.0103 | 0.011518 | 0.011518 | 0.011518 | 0.011518 | m
8.07 | 0.27264 | 10.43 | 0.010295 | 0.0012254 | 0 | 0 | 0 | m | 8.07 | 0.27264 | 10.43 | 0.010295 | 0.01152 | 0.01152 | 0.01152 | 0.01152 | m
8.08 | 0.27297 | 10.42 | 0.01029 | 0.0012321 | 0 | 0 | 0 | m | 8.08 | 0.27297 | 10.42 | 0.01029 | 0.011522 | 0.011522 | 0.011522 | 0.011522 | m
8.09 | 0.27331 | 10.41 | 0.010285 | 0.0012389 | 0 | 0 | 0 | m | 8.09 | 0.27331 | 10.41 | 0.010285 | 0.011524 | 0.011524 | 0.011524 | 0.011524 | m
8.1 | 0.27365 | 10.4 | 0.01028 | 0.0012457 | 0 | 0 | 0 | m | 8.1 | 0.27365 | 10.4 | 0.01028 | 0.011526 | 0.011526 | 0.011526 | 0.011526 | m
8.11 | 0.27399 | 10.39 | 0.010276 | 0.0012525 | 0 | 0 | 0 | m | 8.11 | 0.27399 | 10.39 | 0.010276 | 0.011528 | 0.011528 | 0.011528 | 0.011528 | m
8.12 | 0.27432 | 10.38 | 0.010271 | 0.0012593 | 0 | 0 | 0 | m | 8.12 | 0.27432 | 10.38 | 0.010271 | 0.01153 | 0.01153 | 0.01153 | 0.01153 | m
8.13 | 0.27466 | 10.37 | 0.010266 | 0.0012662 | 0 | 0 | 0 | m | 8.13 | 0.27466 | 10.37 | 0.010266 | 0.011532 | 0.011532 | 0.011532 | 0.011532 | m
8.14 | 0.275 | 10.36 | 0.010261 | 0.001273 | 0 | 0 | 0 | m | 8.14 | 0.275 | 10.36 | 0.010261 | 0.011534 | 0.011534 | 0.011534 | 0.011534 | m
8.15 | 0.27534 | 10.35 | 0.010257 | 0.0012799 | 0 | 0 | 0 | m | 8.15 | 0.27534 | 10.35 | 0.010257 | 0.011536 | 0.011536 | 0.011536 | 0.011536 | m
8.16 | 0.27568 | 10.34 | 0.010252 | 0.0012868 | 0 | 0 | 0 | m | 8.16 | 0.27568 | 10.34 | 0.010252 | 0.011538 | 0.011538 | 0.011538 | 0.011538 | m
8.17 | 0.27601 | 10.33 | 0.010247 | 0.0012937 | 0 | 0 | 0 | m | 8.17 | 0.27601 | 10.33 | 0.010247 | 0.011541 | 0.011541 | 0.011541 | 0.011541 | m
8.18 | 0.27635 | 10.32 | 0.010242 | 0.0013006 | 0 | 0 | 0 | m | 8.18 | 0.27635 | 10.32 | 0.010242 | 0.011543 | 0.011543 | 0.011543 | 0.011543 | m
8.19 | 0.27669 | 10.31 | 0.010237 | 0.0013075 | 0 | 0 | 0 | m | 8.19 | 0.27669 | 10.31 | 0.010237 | 0.011545 | 0.011545 | 0.011545 | 0.011545 | m
8.2 | 0.27703 | 10.3 | 0.010233 | 0.0013144 | 0 | 0 | 0 | m | 8.2 | 0.27703 | 10.3 | 0.010233 | 0.011547 | 0.011547 | 0.011547 | 0.011547 | m
8.21 | 0.27736 | 10.29 | 0.010228 | 0.0013214 | 0 | 0 | 0 | m | 8.21 | 0.27736 | 10.29 | 0.010228 | 0.011549 | 0.011549 | 0.011549 | 0.011549 | m
8.22 | 0.2777 | 10.28 | 0.010223 | 0.0013284 | 0 | 0 | 0 | m | 8.22 | 0.2777 | 10.28 | 0.010223 | 0.011551 | 0.011551 | 0.011551 | 0.011551 | m
8.23 | 0.27804 | 10.27 | 0.010218 | 0.0013354 | 0 | 0 | 0 | m | 8.23 | 0.27804 | 10.27 | 0.010218 | 0.011554 | 0.011554 | 0.011554 | 0.011554 | m
8.24 | 0.27838 | 10.26 | 0.010213 | 0.0013424 | 0 | 0 | 0 | m | 8.24 | 0.27838 | 10.26 | 0.010213 | 0.011556 | 0.011556 | 0.011556 | 0.011556 | m
8.25 | 0.27872 | 10.25 | 0.010209 | 0.0013494 | 0 | 0 | 0 | m | 8.25 | 0.27872 | 10.25 | 0.010209 | 0.011558 | 0.011558 | 0.011558 | 0.011558 | m
8.26 | 0.27905 | 10.24 | 0.010204 | 0.0013564 | 0 | 0 | 0 | m | 8.26 | 0.27905 | 10.24 | 0.010204 | 0.01156 | 0.01156 | 0.01156 | 0.01156 | m
8.27 | 0.27939 | 10.23 | 0.010199 | 0.0013635 | 0 | 0 | 0 | m | 8.27 | 0.27939 | 10.23 | 0.010199 | 0.011563 | 0.011563 | 0.011563 | 0.011563 | m
8.28 | 0.27973 | 10.22 | 0.010194 | 0.0013706 | 0 | 0 | 0 | m | 8.28 | 0.27973 | 10.22 | 0.010194 | 0.011565 | 0.011565 | 0.011565 | 0.011565 | m
8.29 | 0.28007 | 10.21 | 0.01019 | 0.0013776 | 0 | 0 | 0 | m | 8.29 | 0.28007 | 10.21 | 0.01019 | 0.011567 | 0.011567 | 0.011567 | 0.011567 | m
8.3 | 0.28041 | 10.2 | 0.010185 | 0.0013847 | 0 | 0 | 0 | m | 8.3 | 0.28041 | 10.2 | 0.010185 | 0.01157 | 0.01157 | 0.01157 | 0.01157 | m
8.31 | 0.28074 | 10.19 | 0.01018 | 0.0013919 | 0 | 0 | 0 | m | 8.31 | 0.28074 | 10.19 | 0.01018 | 0.011572 | 0.011572 | 0.011572 | 0.011572 | m
8.32 | 0.28108 | 10.18 | 0.010175 | 0.001399 | 0 | 0 | 0 | m | 8.32 | 0.28108 | 10.18 | 0.010175 | 0.011574 | 0.011574 | 0.011574 | 0.011574 | m
8.33 | 0.28142 | 10.17 | 0.01017 | 0.0014061 | 0 | 0 | 0 | m | 8.33 | 0.28142 | 10.17 | 0.01017 | 0.011577 | 0.011577 | 0.011577 | 0.011577 | m
8.34 | 0.28176 | 10.16 | 0.010166 | 0.0014133 | 0 | 0 | 0 | m | 8.34 | 0.28176 | 10.16 | 0.010166 | 0.011579 | 0.011579 | 0.011579 | 0.011579 | m
8.35 | 0.28209 | 10.15 | 0.010161 | 0.0014205 | 0 | 0 | 0 | m | 8.35 | 0.28209 | 10.15 | 0.010161 | 0.011581 | 0.011581 | 0.011581 | 0.011581 | m
8.36 | 0.28243 | 10.14 | 0.010156 | 0.0014277 | 0 | 0 | 0 | m | 8.36 | 0.28243 | 10.14 | 0.010156 | 0.011584 | 0.011584 | 0.011584 | 0.011584 | m
8.37 | 0.28277 | 10.13 | 0.010151 | 0.0014349 | 0 | 0 | 0 | m | 8.37 | 0.28277 | 10.13 | 0.010151 | 0.011586 | 0.011586 | 0.011586 | 0.011586 | m
8.38 | 0.28311 | 10.12 | 0.010147 | 0.0014421 | 0 | 0 | 0 | m | 8.38 | 0.28311 | 10.12 | 0.010147 | 0.011589 | 0.011589 | 0.011589 | 0.011589 | m
8.39 | 0.28345 | 10.11 | 0.010142 | 0.0014493 | 0 | 0 | 0 | m | 8.39 | 0.28345 | 10.11 | 0.010142 | 0.011591 | 0.011591 | 0.011591 | 0.011591 | m
8.4 | 0.28378 | 10.1 | 0.010137 | 0.0014566 | 0 | 0 | 0 | m | 8.4 | 0.28378 | 10.1 | 0.010137 | 0.011594 | 0.011594 | 0.011594 | 0.011594 | m
8.41 | 0.28412 | 10.09 | 0.010132 | 0.0014638 | 0 | 0 | 0 | m | 8.41 | 0.28412 | 10.09 | 0.010132 | 0.011596 | 0.011596 | 0.011596 | 0.011596 | m
8.42 | 0.28446 | 10.08 | 0.010127 | 0.0014711 | 0 | 0 | 0 | m | 8.42 | 0.28446 | 10.08 | 0.010127 | 0.011599 | 0.011599 | 0.011599 | 0.011599 | m
8.43 | 0.2848 | 10.07 | 0.010123 | 0.0014784 | 0 | 0 | 0 | m | 8.43 | 0.2848 | 10.07 | 0.010123 | 0.011601 | 0.011601 | 0.011601 | 0.011601 | m
8.44 | 0.28514 | 10.06 | 0.010118 | 0.0014857 | 0 | 0 | 0 | m | 8.44 | 0.28514 | 10.06 | 0.010118 | 0.011604 | 0.011604 | 0.011604 | 0.011604 | m
8.45 | 0.28547 | 10.05 | 0.010113 | 0.001493 | 0 | 0 | 0 | m | 8.45 | 0.28547 | 10.05 | 0.010113 | 0.011606 | 0.011606 | 0.011606 | 0.011606 | m
8.46 | 0.28581 | 10.04 | 0.010108 | 0.0015004 | 0 | 0 | 0 | m | 8.46 | 0.28581 | 10.04 | 0.010108 | 0.011609 | 0.011609 | 0.011609 | 0.011609 | m
8.47 | 0.28615 | 10.03 | 0.010104 | 0.0015077 | 0 | 0 | 0 | m | 8.47 | 0.28615 | 10.03 | 0.010104 | 0.011611 | 0.011611 | 0.011611 | 0.011611 | m
8.48 | 0.28649 | 10.02 | 0.010099 | 0.0015151 | 0 | 0 | 0 | m | 8.48 | 0.28649 | 10.02 | 0.010099 | 0.011614 | 0.011614 | 0.011614 | 0.011614 | m
8.49 | 0.28682 | 10.01 | 0.010094 | 0.0015225 | 0 | 0 | 0 | m | 8.49 | 0.28682 | 10.01 | 0.010094 | 0.011616 | 0.011616 | 0.011616 | 0.011616 | m
8.5 | 0.28716 | 10 | 0.010089 | 0.0015299 | 0 | 0 | 0 | m | 8.5 | 0.28716 | 10 | 0.010089 | 0.011619 | 0.011619 | 0.011619 | 0.011619 | m
8.51 | 0.2875 | 9.99 | 0.010084 | 0.0015373 | 0 | 0 | 0 | m | 8.51 | 0.2875 | 9.99 | 0.010084 | 0.011622 | 0.011622 | 0.011622 | 0.011622 | m
8.52 | 0.28784 | 9.98 | 0.01008 | 0.0015447 | 0 | 0 | 0 | m | 8.52 | 0.28784 | 9.98 | 0.01008 | 0.011624 | 0.011624 | 0.011624 | 0.011624 | m
8.53 | 0.28818 | 9.97 | 0.010075 | 0.0015522 | 0 | 0 | 0 | m | 8.53 | 0.28818 | 9.97 | 0.010075 | 0.011627 | 0.011627 | 0.011627 | 0.011627 | m
8.54 | 0.28851 | 9.96 | 0.01007 | 0.0015596 | 0 | 0 | 0 | m | 8.54 | 0.28851 | 9.96 | 0.01007 | 0.01163 | 0.01163 | 0.01163 | 0.01163 | m
8.55 | 0.28885 | 9.95 | 0.010065 | 0.0015671 | 0 | 0 | 0 | m | 8.55 | 0.28885 | 9.95 | 0.010065 | 0.011632 | 0.011632 | 0.011632 | 0.011632 | m
8.56 | 0.28919 | 9.94 | 0.01006 | 0.0015746 | 0 | 0 | 0 | m | 8.56 | 0.28919 | 9.94 | 0.01006 | 0.011635 | 0.011635 | 0.011635 | 0.011635 | m
8.57 | 0.28953 | 9.93 | 0.010056 | 0.0015821 | 0 | 0 | 0 | m | 8.57 | 0.28953 | 9.93 | 0.010056 | 0.011638 | 0.011638 | 0.011638 | 0.011638 | m
8.58 | 0.28986 | 9.92 | 0.010051 | 0.0015896 | 0 | 0 | 0 | m | 8.58 | 0.28986 | 9.92 | 0.010051 | 0.01164 | 0.01164 | 0.01164 | 0.01164 | m
8.59 | 0.2902 | 9.91 | 0.010046 | 0.0015971 | 0 | 0 | 0 | m | 8.59 | 0.2902 | 9.91 | 0.010046 | 0.011643 | 0.011643 | 0.011643 | 0.011643 | m
8.6 | 0.29054 | 9.9 | 0.010041 | 0.0016046 | 0 | 0 | 0 | m | 8.6 | 0.29054 | 9.9 | 0.010041 | 0.011646 | 0.011646 | 0.011646 | 0.011646 | m
8.61 | 0.29088 | 9.89 | 0.010037 | 0.0016122 | 0 | 0 | 0 | m | 8.61 | 0.29088 | 9.89 | 0.010037 | 0.011649 | 0.011649 | 0.011649 | 0.011649 | m
8.62 | 0.29122 | 9.88 | 0.010032 | 0.0016198 | 0 | 0 | 0 | m | 8.62 | 0.29122 | 9.88 | 0.010032 | 0.011652 | 0.011652 | 0.011652 | 0.011652 | m
8.63 | 0.29155 | 9.87 | 0.010027 | 0.0016274 | 0 | 0 | 0 | m | 8.63 | 0.29155 | 9.87 | 0.010027 | 0.011654 | 0.011654 | 0.011654 | 0.011654 | m
8.64 | 0.29189 | 9.86 | 0.010022 | 0.001635 | 0 | 0 | 0 | m | 8.64 | 0.29189 | 9.86 | 0.010022 | 0.011657 | 0.011657 | 0.011657 | 0.011657 | m
8.65 | 0.29223 | 9.85 | 0.010017 | 0.0016426 | 0 | 0 | 0 | m | 8.65 | 0.29223 | 9.85 | 0.010017 | 0.01166 | 0.01166 | 0.01166 | 0.01166 | m
8.66 | 0.29257 | 9.84 | 0.010013 | 0.0016502 | 0 | 0 | 0 | m | 8.66 | 0.29257 | 9.84 | 0.010013 | 0.011663 | 0.011663 | 0.011663 | 0.011663 | m
8.67 | 0.29291 | 9.83 | 0.010008 | 0.0016578 | 0 | 0 | 0 | m | 8.67 | 0.29291 | 9.83 | 0.010008 | 0.011666 | 0.011666 | 0.011666 | 0.011666 | m
8.68 | 0.29324 | 9.82 | 0.010003 | 0.0016655 | 0 | 0 | 0 | m | 8.68 | 0.29324 | 9.82 | 0.010003 | 0.011669 | 0.011669 | 0.011669 | 0.011669 | m
8.69 | 0.29358 | 9.81 | 0.0099983 | 0.0016732 | 0 | 0 | 0 | m | 8.69 | 0.29358 | 9.81 | 0.0099983 | 0.011671 | 0.011671 | 0.011671 | 0.011671 | m
8.7 | 0.29392 | 9.8 | 0.0099935 | 0.0016808 | 0 | 0 | 0 | m | 8.7 | 0.29392 | 9.8 | 0.0099935 | 0.011674 | 0.011674 | 0.011674 | 0.011674 | m
8.71 | 0.29426 | 9.79 | 0.0099888 | 0.0016885 | 0 | 0 | 0 | m | 8.71 | 0.29426 | 9.79 | 0.0099888 | 0.011677 | 0.011677 | 0.011677 | 0.011677 | m
8.72 | 0.29459 | 9.78 | 0.009984 | 0.0016962 | 0 | 0 | 0 | m | 8.72 | 0.29459 | 9.78 | 0.009984 | 0.01168 | 0.01168 | 0.01168 | 0.01168 | m
8.73 | 0.29493 | 9.77 | 0.0099792 | 0.001704 | 0 | 0 | 0 | m | 8.73 | 0.29493 | 9.77 | 0.0099792 | 0.011683 | 0.011683 | 0.011683 | 0.011683 | m
8.74 | 0.29527 | 9.76 | 0.0099744 | 0.0017117 | 0 | 0 | 0 | m | 8.74 | 0.29527 | 9.76 | 0.0099744 | 0.011686 | 0.011686 | 0.011686 | 0.011686 | m
8.75 | 0.29561 | 9.75 | 0.0099696 | 0.0017195 | 0 | 0 | 0 | m | 8.75 | 0.29561 | 9.75 | 0.0099696 | 0.011689 | 0.011689 | 0.011689 | 0.011689 | m
8.76 | 0.29595 | 9.74 | 0.0099648 | 0.0017272 | 0 | 0 | 0 | m | 8.76 | 0.29595 | 9.74 | 0.0099648 | 0.011692 | 0.011692 | 0.011692 | 0.011692 | m
8.77 | 0.29628 | 9.73 | 0.0099601 | 0.001735 | 0 | 0 | 0 | m | 8.77 | 0.29628 | 9.73 | 0.0099601 | 0.011695 | 0.011695 | 0.011695 | 0.011695 | m
8.78 | 0.29662 | 9.72 | 0.0099553 | 0.0017428 | 0 | 0 | 0 | m | 8.78 | 0.29662 | 9.72 | 0.0099553 | 0.011698 | 0.011698 | 0.011698 | 0.011698 | m
8.79 | 0.29696 | 9.71 | 0.0099505 | 0.0017506 | 0 | 0 | 0 | m | 8.79 | 0.29696 | 9.71 | 0.0099505 | 0.011701 | 0.011701 | 0.011701 | 0.011701 | m
8.8 | 0.2973 | 9.7 | 0.0099457 | 0.0017584 | 0 | 0 | 0 | m | 8.8 | 0.2973 | 9.7 | 0.0099457 | 0.011704 | 0.011704 | 0.011704 | 0.011704 | m
8.81 | 0.29764 | 9.69 | 0.0099409 | 0.0017662 | 0 | 0 | 0 | m | 8.81 | 0.29764 | 9.69 | 0.0099409 | 0.011707 | 0.011707 | 0.011707 | 0.011707 | m
8.82 | 0.29797 | 9.68 | 0.0099362 | 0.0017741 | 0 | 0 | 0 | m | 8.82 | 0.29797 | 9.68 | 0.0099362 | 0.01171 | 0.01171 | 0.01171 | 0.01171 | m
8.83 | 0.29831 | 9.67 | 0.0099314 | 0.001782 | 0 | 0 | 0 | m | 8.83 | 0.29831 | 9.67 | 0.0099314 | 0.011713 | 0.011713 | 0.011713 | 0.011713 | m
8.84 | 0.29865 | 9.66 | 0.0099266 | 0.0017898 | 0 | 0 | 0 | m | 8.84 | 0.29865 | 9.66 | 0.0099266 | 0.011716 | 0.011716 | 0.011716 | 0.011716 | m
8.85 | 0.29899 | 9.65 | 0.0099218 | 0.0017977 | 0 | 0 | 0 | m | 8.85 | 0.29899 | 9.65 | 0.0099218 | 0.01172 | 0.01172 | 0.01172 | 0.01172 | m
8.86 | 0.29932 | 9.64 | 0.009917 | 0.0018056 | 0 | 0 | 0 | m | 8.86 | 0.29932 | 9.64 | 0.009917 | 0.011723 | 0.011723 | 0.011723 | 0.011723 | m
8.87 | 0.29966 | 9.63 | 0.0099122 | 0.0018135 | 0 | 0 | 0 | m | 8.87 | 0.29966 | 9.63 | 0.0099122 | 0.011726 | 0.011726 | 0.011726 | 0.011726 | m
8.88 | 0.3 | 9.62 | 0.0099075 | 0.0018215 | 0 | 0 | 0 | m | 8.88 | 0.3 | 9.62 | 0.0099075 | 0.011729 | 0.011729 | 0.011729 | 0.011729 | m
8.89 | 0.30034 | 9.61 | 0.0099027 | 0.0018294 | 0 | 0 | 0 | m | 8.89 | 0.30034 | 9.61 | 0.0099027 | 0.011732 | 0.011732 | 0.011732 | 0.011732 | m
8.9 | 0.30068 | 9.6 | 0.0098979 | 0.0018374 | 0 | 0 | 0 | m | 8.9 | 0.30068 | 9.6 | 0.0098979 | 0.011735 | 0.011735 | 0.011735 | 0.011735 | m
8.91 | 0.30101 | 9.59 | 0.0098931 | 0.0018453 | 0 | 0 | 0 | m | 8.91 | 0.30101 | 9.59 | 0.0098931 | 0.011738 | 0.011738 | 0.011738 | 0.011738 | m
8.92 | 0.30135 | 9.58 | 0.0098883 | 0.0018533 | 0 | 0 | 0 | m | 8.92 | 0.30135 | 9.58 | 0.0098883 | 0.011742 | 0.011742 | 0.011742 | 0.011742 | m
8.93 | 0.30169 | 9.57 | 0.0098836 | 0.0018613 | 0 | 0 | 0 | m | 8.93 | 0.30169 | 9.57 | 0.0098836 | 0.011745 | 0.011745 | 0.011745 | 0.011745 | m
8.94 | 0.30203 | 9.56 | 0.0098788 | 0.0018693 | 0 | 0 | 0 | m | 8.94 | 0.30203 | 9.56 | 0.0098788 | 0.011748 | 0.011748 | 0.011748 | 0.011748 | m
8.95 | 0.30236 | 9.55 | 0.009874 | 0.0018773 | 0 | 0 | 0 | m | 8.95 | 0.30236 | 9.55 | 0.009874 | 0.011751 | 0.011751 | 0.011751 | 0.011751 | m
8.96 | 0.3027 | 9.54 | 0.0098692 | 0.0018853 | 0 | 0 | 0 | m | 8.96 | 0.3027 | 9.54 | 0.0098692 | 0.011755 | 0.011755 | 0.011755 | 0.011755 | m
8.97 | 0.30304 | 9.53 | 0.0098644 | 0.0018934 | 0 | 0 | 0 | m | 8.97 | 0.30304 | 9.53 | 0.0098644 | 0.011758 | 0.011758 | 0.011758 | 0.011758 | m
8.98 | 0.30338 | 9.52 | 0.0098596 | 0.0019015 | 0 | 0 | 0 | m | 8.98 | 0.30338 | 9.52 | 0.0098596 | 0.011761 | 0.011761 | 0.011761 | 0.011761 | m
8.99 | 0.30372 | 9.51 | 0.0098549 | 0.0019095 | 0 | 0 | 0 | m | 8.99 | 0.30372 | 9.51 | 0.0098549 | 0.011764 | 0.011764 | 0.011764 | 0.011764 | m
9 | 0.30405 | 9.5 | 0.0098501 | 0.0019176 | 0 | 0 | 0 | m | 9 | 0.30405 | 9.5 | 0.0098501 | 0.011768 | 0.011768 | 0.011768 | 0.011768 | m
9.01 | 0.30439 | 9.49 | 0.0098453 | 0.0019257 | 0 | 0 | 0 | m | 9.01 | 0.30439 | 9.49 | 0.0098453 | 0.011771 | 0.011771 | 0.011771 | 0.011771 | m
9.02 | 0.30473 | 9.48 | 0.0098405 | 0.0019338 | 0 | 0 | 0 | m | 9.02 | 0.30473 | 9.48 | 0.0098405 | 0.011774 | 0.011774 | 0.011774 | 0.011774 | m
9.03 | 0.30507 | 9.47 | 0.0098357 | 0.0019419 | 0 | 0 | 0 | m | 9.03 | 0.30507 | 9.47 | 0.0098357 | 0.011778 | 0.011778 | 0.011778 | 0.011778 | m
9.04 | 0.30541 | 9.46 | 0.009831 | 0.0019501 | 0 | 0 | 0 | m | 9.04 | 0.30541 | 9.46 | 0.009831 | 0.011781 | 0.011781 | 0.011781 | 0.011781 | m
9.05 | 0.30574 | 9.45 | 0.0098262 | 0.0019582 | 0 | 0 | 0 | m | 9.05 | 0.30574 | 9.45 | 0.0098262 | 0.011784 | 0.011784 | 0.011784 | 0.011784 | m
9.06 | 0.30608 | 9.44 | 0.0098214 | 0.0019664 | 0 | 0 | 0 | m | 9.06 | 0.30608 | 9.44 | 0.0098214 | 0.011788 | 0.011788 | 0.011788 | 0.011788 | m
9.07 | 0.30642 | 9.43 | 0.0098166 | 0.0019746 | 0 | 0 | 0 | m | 9.07 | 0.30642 | 9.43 | 0.0098166 | 0.011791 | 0.011791 | 0.011791 | 0.011791 | m
9.08 | 0.30676 | 9.42 | 0.0098118 | 0.0019827 | 0 | 0 | 0 | m | 9.08 | 0.30676 | 9.42 | 0.0098118 | 0.011795 | 0.011795 | 0.011795 | 0.011795 | m
9.09 | 0.30709 | 9.41 | 0.0098071 | 0.0019909 | 0 | 0 | 0 | m | 9.09 | 0.30709 | 9.41 | 0.0098071 | 0.011798 | 0.011798 | 0.011798 | 0.011798 | m
9.1 | 0.30743 | 9.4 | 0.0098023 | 0.0019992 | 0 | 0 | 0 | m | 9.1 | 0.30743 | 9.4 | 0.0098023 | 0.011801 | 0.011801 | 0.011801 | 0.011801 | m
9.11 | 0.30777 | 9.39 | 0.0097975 | 0.0020074 | 0 | 0 | 0 | m | 9.11 | 0.30777 | 9.39 | 0.0097975 | 0.011805 | 0.011805 | 0.011805 | 0.011805 | m
9.12 | 0.30811 | 9.38 | 0.0097927 | 0.0020156 | 0 | 0 | 0 | m | 9.12 | 0.30811 | 9.38 | 0.0097927 | 0.011808 | 0.011808 | 0.011808 | 0.011808 | m
9.13 | 0.30845 | 9.37 | 0.0097879 | 0.0020239 | 0 | 0 | 0 | m | 9.13 | 0.30845 | 9.37 | 0.0097879 | 0.011812 | 0.011812 | 0.011812 | 0.011812 | m
9.14 | 0.30878 | 9.36 | 0.0097831 | 0.0020321 | 0 | 0 | 0 | m | 9.14 | 0.30878 | 9.36 | 0.0097831 | 0.011815 | 0.011815 | 0.011815 | 0.011815 | m
9.15 | 0.30912 | 9.35 | 0.0097784 | 0.0020404 | 0 | 0 | 0 | m | 9.15 | 0.30912 | 9.35 | 0.0097784 | 0.011819 | 0.011819 | 0.011819 | 0.011819 | m
9.16 | 0.30946 | 9.34 | 0.0097736 | 0.0020487 | 0 | 0 | 0 | m | 9.16 | 0.30946 | 9.34 | 0.0097736 | 0.011822 | 0.011822 | 0.011822 | 0.011822 | m
9.17 | 0.3098 | 9.33 | 0.0097688 | 0.002057 | 0 | 0 | 0 | m | 9.17 | 0.3098 | 9.33 | 0.0097688 | 0.011826 | 0.011826 | 0.011826 | 0.011826 | m
9.18 | 0.31014 | 9.32 | 0.009764 | 0.0020653 | 0 | 0 | 0 | m | 9.18 | 0.31014 | 9.32 | 0.009764 | 0.011829 | 0.011829 | 0.011829 | 0.011829 | m
9.19 | 0.31047 | 9.31 | 0.0097592 | 0.0020736 | 0 | 0 | 0 | m | 9.19 | 0.31047 | 9.31 | 0.0097592 | 0.011833 | 0.011833 | 0.011833 | 0.011833 | m
9.2 | 0.31081 | 9.3 | 0.0097545 | 0.0020819 | 0 | 0 | 0 | m | 9.2 | 0.31081 | 9.3 | 0.0097545 | 0.011836 | 0.011836 | 0.011836 | 0.011836 | m
9.21 | 0.31115 | 9.29 | 0.0097497 | 0.0020903 | 0 | 0 | 0 | m | 9.21 | 0.31115 | 9.29 | 0.0097497 | 0.01184 | 0.01184 | 0.01184 | 0.01184 | m
9.22 | 0.31149 | 9.28 | 0.0097449 | 0.0020987 | 0 | 0 | 0 | m | 9.22 | 0.31149 | 9.28 | 0.0097449 | 0.011844 | 0.011844 | 0.011844 | 0.011844 | m
9.23 | 0.31182 | 9.27 | 0.0097401 | 0.002107 | 0 | 0 | 0 | m | 9.23 | 0.31182 | 9.27 | 0.0097401 | 0.011847 | 0.011847 | 0.011847 | 0.011847 | m
9.24 | 0.31216 | 9.26 | 0.0097353 | 0.0021154 | 0 | 0 | 0 | m | 9.24 | 0.31216 | 9.26 | 0.0097353 | 0.011851 | 0.011851 | 0.011851 | 0.011851 | m
9.25 | 0.3125 | 9.25 | 0.0097305 | 0.0021238 | 0 | 0 | 0 | m | 9.25 | 0.3125 | 9.25 | 0.0097305 | 0.011854 | 0.011854 | 0.011854 | 0.011854 | m
9.26 | 0.31284 | 9.24 | 0.0097258 | 0.0021322 | 0 | 0 | 0 | m | 9.26 | 0.31284 | 9.24 | 0.0097258 | 0.011858 | 0.011858 | 0.011858 | 0.011858 | m
9.27 | 0.31318 | 9.23 | 0.009721 | 0.0021406 | 0 | 0 | 0 | m | 9.27 | 0.31318 | 9.23 | 0.009721 | 0.011862 | 0.011862 | 0.011862 | 0.011862 | m
9.28 | 0.31351 | 9.22 | 0.0097162 | 0.0021491 | 0 | 0 | 0 | m | 9.28 | 0.31351 | 9.22 | 0.0097162 | 0.011865 | 0.011865 | 0.011865 | 0.011865 | m
9.29 | 0.31385 | 9.21 | 0.0097114 | 0.0021575 | 0 | 0 | 0 | m | 9.29 | 0.31385 | 9.21 | 0.0097114 | 0.011869 | 0.011869 | 0.011869 | 0.011869 | m
9.3 | 0.31419 | 9.2 | 0.0097066 | 0.002166 | 0 | 0 | 0 | m | 9.3 | 0.31419 | 9.2 | 0.0097066 | 0.011873 | 0.011873 | 0.011873 | 0.011873 | m
9.31 | 0.31453 | 9.19 | 0.0097019 | 0.0021744 | 0 | 0 | 0 | m | 9.31 | 0.31453 | 9.19 | 0.0097019 | 0.011876 | 0.011876 | 0.011876 | 0.011876 | m
9.32 | 0.31486 | 9.18 | 0.0096971 | 0.0021829 | 0 | 0 | 0 | m | 9.32 | 0.31486 | 9.18 | 0.0096971 | 0.01188 | 0.01188 | 0.01188 | 0.01188 | m
9.33 | 0.3152 | 9.17 | 0.0096923 | 0.0021914 | 0 | 0 | 0 | m | 9.33 | 0.3152 | 9.17 | 0.0096923 | 0.011884 | 0.011884 | 0.011884 | 0.011884 | m
9.34 | 0.31554 | 9.16 | 0.0096875 | 0.0021999 | 0 | 0 | 0 | m | 9.34 | 0.31554 | 9.16 | 0.0096875 | 0.011887 | 0.011887 | 0.011887 | 0.011887 | m
9.35 | 0.31588 | 9.15 | 0.0096827 | 0.0022084 | 0 | 0 | 0 | m | 9.35 | 0.31588 | 9.15 | 0.0096827 | 0.011891 | 0.011891 | 0.011891 | 0.011891 | m
9.36 | 0.31622 | 9.14 | 0.0096779 | 0.0022169 | 0 | 0 | 0 | m | 9.36 | 0.31622 | 9.14 | 0.0096779 | 0.011895 | 0.011895 | 0.011895 | 0.011895 | m
9.37 | 0.31655 | 9.13 | 0.0096732 | 0.0022255 | 0 | 0 | 0 | m | 9.37 | 0.31655 | 9.13 | 0.0096732 | 0.011899 | 0.011899 | 0.011899 | 0.011899 | m
9.38 | 0.31689 | 9.12 | 0.0096684 | 0.002234 | 0 | 0 | 0 | m | 9.38 | 0.31689 | 9.12 | 0.0096684 | 0.011902 | 0.011902 | 0.011902 | 0.011902 | m
9.39 | 0.31723 | 9.11 | 0.0096636 | 0.0022426 | 0 | 0 | 0 | m | 9.39 | 0.31723 | 9.11 | 0.0096636 | 0.011906 | 0.011906 | 0.011906 | 0.011906 | m
9.4 | 0.31757 | 9.1 | 0.0096588 | 0.0022511 | 0 | 0 | 0 | m | 9.4 | 0.31757 | 9.1 | 0.0096588 | 0.01191 | 0.01191 | 0.01191 | 0.01191 | m
9.41 | 0.31791 | 9.09 | 0.009654 | 0.0022597 | 0 | 0 | 0 | m | 9.41 | 0.31791 | 9.09 | 0.009654 | 0.011914 | 0.011914 | 0.011914 | 0.011914 | m
9.42 | 0.31824 | 9.08 | 0.0096493 | 0.0022683 | 0 | 0 | 0 | m | 9.42 | 0.31824 | 9.08 | 0.0096493 | 0.011918 | 0.011918 | 0.011918 | 0.011918 | m
9.43 | 0.31858 | 9.07 | 0.0096445 | 0.0022769 | 0 | 0 | 0 | m | 9.43 | 0.31858 | 9.07 | 0.0096445 | 0.011921 | 0.011921 | 0.011921 | 0.011921 | m
9.44 | 0.31892 | 9.06 | 0.0096397 | 0.0022855 | 0 | 0 | 0 | m | 9.44 | 0.31892 | 9.06 | 0.0096397 | 0.011925 | 0.011925 | 0.011925 | 0.011925 | m
9.45 | 0.31926 | 9.05 | 0.0096349 | 0.0022942 | 0 | 0 | 0 | m | 9.45 | 0.31926 | 9.05 | 0.0096349 | 0.011929 | 0.011929 | 0.011929 | 0.011929 | m
9.46 | 0.31959 | 9.04 | 0.0096301 | 0.0023028 | 0 | 0 | 0 | m | 9.46 | 0.31959 | 9.04 | 0.0096301 | 0.011933 | 0.011933 | 0.011933 | 0.011933 | m
9.47 | 0.31993 | 9.03 | 0.0096254 | 0.0023114 | 0 | 0 | 0 | m | 9.47 | 0.31993 | 9.03 | 0.0096254 | 0.011937 | 0.011937 | 0.011937 | 0.011937 | m
9.48 | 0.32027 | 9.02 | 0.0096206 | 0.0023201 | 0 | 0 | 0 | m | 9.48 | 0.32027 | 9.02 | 0.0096206 | 0.011941 | 0.011941 | 0.011941 | 0.011941 | m
9.49 | 0.32061 | 9.01 | 0.0096158 | 0.0023288 | 0 | 0 | 0 | m | 9.49 | 0.32061 | 9.01 | 0.0096158 | 0.011945 | 0.011945 | 0.011945 | 0.011945 | m
9.5 | 0.32095 | 9 | 0.009611 | 0.0023375 | 0 | 0 | 0 | m | 9.5 | 0.32095 | 9 | 0.009611 | 0.011948 | 0.011948 | 0.011948 | 0.011948 | m
9.51 | 0.32128 | 8.99 | 0.0096062 | 0.0023462 | 0 | 0 | 0 | m | 9.51 | 0.32128 | 8.99 | 0.0096062 | 0.011952 | 0.011952 | 0.011952 | 0.011952 | m
9.52 | 0.32162 | 8.98 | 0.0096014 | 0.0023549 | 0 | 0 | 0 | m | 9.52 | 0.32162 | 8.98 | 0.0096014 | 0.011956 | 0.011956 | 0.011956 | 0.011956 | m
9.53 | 0.32196 | 8.97 | 0.0095967 | 0.0023636 | 0 | 0 | 0 | m | 9.53 | 0.32196 | 8.97 | 0.0095967 | 0.01196 | 0.01196 | 0.01196 | 0.01196 | m
9.54 | 0.3223 | 8.96 | 0.0095919 | 0.0023723 | 0 | 0 | 0 | m | 9.54 | 0.3223 | 8.96 | 0.0095919 | 0.011964 | 0.011964 | 0.011964 | 0.011964 | m
9.55 | 0.32264 | 8.95 | 0.0095871 | 0.002381 | 0 | 0 | 0 | m | 9.55 | 0.32264 | 8.95 | 0.0095871 | 0.011968 | 0.011968 | 0.011968 | 0.011968 | m
9.56 | 0.32297 | 8.94 | 0.0095823 | 0.0023898 | 0 | 0 | 0 | m | 9.56 | 0.32297 | 8.94 | 0.0095823 | 0.011972 | 0.011972 | 0.011972 | 0.011972 | m
9.57 | 0.32331 | 8.93 | 0.0095775 | 0.0023985 | 0 | 0 | 0 | m | 9.57 | 0.32331 | 8.93 | 0.0095775 | 0.011976 | 0.011976 | 0.011976 | 0.011976 | m
9.58 | 0.32365 | 8.92 | 0.0095728 | 0.0024073 | 0 | 0 | 0 | m | 9.58 | 0.32365 | 8.92 | 0.0095728 | 0.01198 | 0.01198 | 0.01198 | 0.01198 | m
9.59 | 0.32399 | 8.91 | 0.009568 | 0.0024161 | 0 | 0 | 0 | m | 9.59 | 0.32399 | 8.91 | 0.009568 | 0.011984 | 0.011984 | 0.011984 | 0.011984 | m
9.6 | 0.32432 | 8.9 | 0.0095632 | 0.0024249 | 0 | 0 | 0 | m | 9.6 | 0.32432 | 8.9 | 0.0095632 | 0.011988 | 0.011988 | 0.011988 | 0.011988 | m
9.61 | 0.32466 | 8.89 | 0.0095584 | 0.0024337 | 0 | 0 | 0 | m | 9.61 | 0.32466 | 8.89 | 0.0095584 | 0.011992 | 0.011992 | 0.011992 | 0.011992 | m
9.62 | 0.325 | 8.88 | 0.0095536 | 0.0024425 | 0 | 0 | 0 | m | 9.62 | 0.325 | 8.88 | 0.0095536 | 0.011996 | 0.011996 | 0.011996 | 0.011996 | m
9.63 | 0.32534 | 8.87 | 0.0095488 | 0.0024513 | 0 | 0 | 0 | m | 9.63 | 0.32534 | 8.87 | 0.0095488 | 0.012 | 0.012 | 0.012 | 0.012 | m
9.64 | 0.32568 | 8.86 | 0.0095441 | 0.0024602 | 0 | 0 | 0 | m | 9.64 | 0.32568 | 8.86 | 0.0095441 | 0.012004 | 0.012004 | 0.012004 | 0.012004 | m
9.65 | 0.32601 | 8.85 | 0.0095393 | 0.002469 | 0 | 0 | 0 | m | 9.65 | 0.32601 | 8.85 | 0.0095393 | 0.012008 | 0.012008 | 0.012008 | 0.012008 | m
9.66 | 0.32635 | 8.84 | 0.0095345 | 0.0024779 | 0 | 0 | 0 | m | 9.66 | 0.32635 | 8.84 | 0.0095345 | 0.012012 | 0.012012 | 0.012012 | 0.012012 | m
9.67 | 0.32669 | 8.83 | 0.0095297 | 0.0024867 | 0 | 0 | 0 | m | 9.67 | 0.32669 | 8.83 | 0.0095297 | 0.012016 | 0.012016 | 0.012016 | 0.012016 | m
9.68 | 0.32703 | 8.82 | 0.0095249 | 0.0024956 | 0 | 0 | 0 | m | 9.68 | 0.32703 | 8.82 | 0.0095249 | 0.012021 | 0.012021 | 0.012021 | 0.012021 | m
9.69 | 0.32736 | 8.81 | 0.0095202 | 0.0025045 | 0 | 0 | 0 | m | 9.69 | 0.32736 | 8.81 | 0.0095202 | 0.012025 | 0.012025 | 0.012025 | 0.012025 | m
9.7 | 0.3277 | 8.8 | 0.0095154 | 0.0025134 | 0 | 0 | 0 | m | 9.7 | 0.3277 | 8.8 | 0.0095154 | 0.012029 | 0.012029 | 0.012029 | 0.012029 | m
9.71 | 0.32804 | 8.79 | 0.0095106 | 0.0025223 | 6.395e-09 | 0 | 0 | m | 9.71 | 0.32804 | 8.79 | 0.0095106 | 0.012033 | 0.012033 | 0.012033 | 0.012033 | m
9.72 | 0.32838 | 8.78 | 0.0095058 | 0.0025312 | 2.558e-08 | 0 | 0 | m | 9.72 | 0.32838 | 8.78 | 0.0095058 | 0.012037 | 0.012037 | 0.012037 | 0.012037 | m
9.73 | 0.32872 | 8.77 | 0.009501 | 0.0025401 | 5.7555e-08 | 0 | 0 | m | 9.73 | 0.32872 | 8.77 | 0.009501 | 0.012041 | 0.012041 | 0.012041 | 0.012041 | m
9.74 | 0.32905 | 8.76 | 0.0094962 | 0.0025491 | 1.0232e-07 | 0 | 0 | m | 9.74 | 0.32905 | 8.76 | 0.0094962 | 0.012045 | 0.012045 | 0.012045 | 0.012045 | m
9.75 | 0.32939 | 8.75 | 0.0094915 | 0.002558 | 1.5987e-07 | 0 | 0 | m | 9.75 | 0.32939 | 8.75 | 0.0094915 | 0.012049 | 0.01205 | 0.01205 | 0.01205 | m
9.76 | 0.32973 | 8.74 | 0.0094867 | 0.002567 | 2.3022e-07 | 0 | 0 | m | 9.76 | 0.32973 | 8.74 | 0.0094867 | 0.012054 | 0.012054 | 0.012054 | 0.012054 | m
9.77 | 0.33007 | 8.73 | 0.0094819 | 0.0025759 | 3.1335e-07 | 0 | 0 | m | 9.77 | 0.33007 | 8.73 | 0.0094819 | 0.012058 | 0.012058 | 0.012058 | 0.012058 | m
9.78 | 0.33041 | 8.72 | 0.0094771 | 0.0025849 | 4.0926e-07 | 0 | 0 | m | 9.78 | 0.33041 | 8.72 | 0.0094771 | 0.012062 | 0.012062 | 0.012062 | 0.012062 | m
9.79 | 0.33074 | 8.71 | 0.0094723 | 0.0025939 | 5.1797e-07 | 0 | 0 | m | 9.79 | 0.33074 | 8.71 | 0.0094723 | 0.012066 | 0.012067 | 0.012067 | 0.012067 | m
9.8 | 0.33108 | 8.7 | 0.0094676 | 0.0026029 | 6.3946e-07 | 0 | 0 | m | 9.8 | 0.33108 | 8.7 | 0.0094676 | 0.01207 | 0.012071 | 0.012071 | 0.012071 | m
9.81 | 0.33142 | 8.69 | 0.0094628 | 0.0026119 | 7.7374e-07 | 0 | 0 | m | 9.81 | 0.33142 | 8.69 | 0.0094628 | 0.012075 | 0.012075 | 0.012075 | 0.012075 | m
9.82 | 0.33176 | 8.68 | 0.009458 | 0.0026209 | 9.208e-07 | 0 | 0 | m | 9.82 | 0.33176 | 8.68 | 0.009458 | 0.012079 | 0.01208 | 0.01208 | 0.01208 | m
9.83 | 0.33209 | 8.67 | 0.0094532 | 0.0026299 | 1.0806e-06 | 0 | 0 | m | 9.83 | 0.33209 | 8.67 | 0.0094532 | 0.012083 | 0.012084 | 0.012084 | 0.012084 | m
9.84 | 0.33243 | 8.66 | 0.0094484 | 0.002639 | 1.2533e-06 | 0 | 0 | m | 9.84 | 0.33243 | 8.66 | 0.0094484 | 0.012087 | 0.012089 | 0.012089 | 0.012089 | m
9.85 | 0.33277 | 8.65 | 0.0094437 | 0.002648 | 1.4387e-06 | 0 | 0 | m | 9.85 | 0.33277 | 8.65 | 0.0094437 | 0.012092 | 0.012093 | 0.012093 | 0.012093 | m
9.86 | 0.33311 | 8.64 | 0.0094389 | 0.0026571 | 1.6369e-06 | 0 | 0 | m | 9.86 | 0.33311 | 8.64 | 0.0094389 | 0.012096 | 0.012098 | 0.012098 | 0.012098 | m
9.87 | 0.33345 | 8.63 | 0.0094341 | 0.0026661 | 1.8478e-06 | 0 | 0 | m | 9.87 | 0.33345 | 8.63 | 0.0094341 | 0.0121 | 0.012102 | 0.012102 | 0.012102 | m
9.88 | 0.33378 | 8.62 | 0.0094293 | 0.0026752 | 2.0716e-06 | 0 | 0 | m | 9.88 | 0.33378 | 8.62 | 0.0094293 | 0.012105 | 0.012107 | 0.012107 | 0.012107 | m
9.89 | 0.33412 | 8.61 | 0.0094245 | 0.0026843 | 2.3081e-06 | 0 | 0 | m | 9.89 | 0.33412 | 8.61 | 0.0094245 | 0.012109 | 0.012111 | 0.012111 | 0.012111 | m
9.9 | 0.33446 | 8.6 | 0.0094197 | 0.0026934 | 2.5574e-06 | 0 | 0 | m | 9.9 | 0.33446 | 8.6 | 0.0094197 | 0.012113 | 0.012116 | 0.012116 | 0.012116 | m
9.91 | 0.3348 | 8.59 | 0.009415 | 0.0027025 | 2.8195e-06 | 0 | 0 | m | 9.91 | 0.3348 | 8.59 | 0.009415 | 0.012117 | 0.01212 | 0.01212 | 0.01212 | m
9.92 | 0.33514 | 8.58 | 0.0094102 | 0.0027116 | 3.0943e-06 | 0 | 0 | m | 9.92 | 0.33514 | 8.58 | 0.0094102 | 0.012122 | 0.012125 | 0.012125 | 0.012125 | m
9.93 | 0.33547 | 8.57 | 0.0094054 | 0.0027207 | 3.3819e-06 | 0 | 0 | m | 9.93 | 0.33547 | 8.57 | 0.0094054 | 0.012126 | 0.01213 | 0.01213 | 0.01213 | m
9.94 | 0.33581 | 8.56 | 0.0094006 | 0.0027299 | 3.6823e-06 | 0 | 0 | m | 9.94 | 0.33581 | 8.56 | 0.0094006 | 0.01213 | 0.012134 | 0.012134 | 0.012134 | m
9.95 | 0.33615 | 8.55 | 0.0093958 | 0.002739 | 3.9954e-06 | 0 | 0 | m | 9.95 | 0.33615 | 8.55 | 0.0093958 | 0.012135 | 0.012139 | 0.012139 | 0.012139 | m
9.96 | 0.33649 | 8.54 | 0.0093911 | 0.0027482 | 4.3213e-06 | 0 | 0 | m | 9.96 | 0.33649 | 8.54 | 0.0093911 | 0.012139 | 0.012144 | 0.012144 | 0.012144 | m
9.97 | 0.33682 | 8.53 | 0.0093863 | 0.0027573 | 4.66e-06 | 0 | 0 | m | 9.97 | 0.33682 | 8.53 | 0.0093863 | 0.012144 | 0.012148 | 0.012148 | 0.012148 | m
9.98 | 0.33716 | 8.52 | 0.0093815 | 0.0027665 | 5.0114e-06 | 0 | 0 | m | 9.98 | 0.33716 | 8.52 | 0.0093815 | 0.012148 | 0.012153 | 0.012153 | 0.012153 | m
9.99 | 0.3375 | 8.51 | 0.0093767 | 0.0027757 | 5.3756e-06 | 0 | 0 | m | 9.99 | 0.3375 | 8.51 | 0.0093767 | 0.012152 | 0.012158 | 0.012158 | 0.012158 | m
10 | 0.33784 | 8.5 | 0.0093719 | 0.0027848 | 5.7525e-06 | 0 | 0 | m | 10 | 0.33784 | 8.5 | 0.0093719 | 0.012157 | 0.012163 | 0.012163 | 0.012163 | m
10.01 | 0.33818 | 8.49 | 0.0093671 | 0.002794 | 6.1422e-06 | 0 | 0 | m | 10.01 | 0.33818 | 8.49 | 0.0093671 | 0.012161 | 0.012167 | 0.012167 | 0.012167 | m
10.02 | 0.33851 | 8.48 | 0.0093624 | 0.0028032 | 6.5446e-06 | 0 | 0 | m | 10.02 | 0.33851 | 8.48 | 0.0093624 | 0.012166 | 0.012172 | 0.012172 | 0.012172 | m
10.03 | 0.33885 | 8.47 | 0.0093576 | 0.0028125 | 6.9598e-06 | 0 | 0 | m | 10.03 | 0.33885 | 8.47 | 0.0093576 | 0.01217 | 0.012177 | 0.012177 | 0.012177 | m
10.04 | 0.33919 | 8.46 | 0.0093528 | 0.0028217 | 7.3877e-06 | 0 | 0 | m | 10.04 | 0.33919 | 8.46 | 0.0093528 | 0.012174 | 0.012182 | 0.012182 | 0.012182 | m
10.05 | 0.33953 | 8.45 | 0.009348 | 0.0028309 | 7.8283e-06 | 0 | 0 | m | 10.05 | 0.33953 | 8.45 | 0.009348 | 0.012179 | 0.012187 | 0.012187 | 0.012187 | m
10.06 | 0.33986 | 8.44 | 0.0093432 | 0.0028402 | 8.2817e-06 | 0 | 0 | m | 10.06 | 0.33986 | 8.44 | 0.0093432 | 0.012183 | 0.012192 | 0.012192 | 0.012192 | m
10.07 | 0.3402 | 8.43 | 0.0093385 | 0.0028494 | 8.7478e-06 | 0 | 0 | m | 10.07 | 0.3402 | 8.43 | 0.0093385 | 0.012188 | 0.012197 | 0.012197 | 0.012197 | m
10.08 | 0.34054 | 8.42 | 0.0093337 | 0.0028587 | 9.2267e-06 | 0 | 0 | m | 10.08 | 0.34054 | 8.42 | 0.0093337 | 0.012192 | 0.012202 | 0.012202 | 0.012202 | m
10.09 | 0.34088 | 8.41 | 0.0093289 | 0.0028679 | 9.7183e-06 | 0 | 0 | m | 10.09 | 0.34088 | 8.41 | 0.0093289 | 0.012197 | 0.012207 | 0.012207 | 0.012207 | m
10.1 | 0.34122 | 8.4 | 0.0093241 | 0.0028772 | 1.0223e-05 | 0 | 0 | m | 10.1 | 0.34122 | 8.4 | 0.0093241 | 0.012201 | 0.012212 | 0.012212 | 0.012212 | m
10.11 | 0.34155 | 8.39 | 0.0093193 | 0.0028865 | 1.074e-05 | 0 | 0 | m | 10.11 | 0.34155 | 8.39 | 0.0093193 | 0.012206 | 0.012217 | 0.012217 | 0.012217 | m
10.12 | 0.34189 | 8.38 | 0.0093145 | 0.0028958 | 1.1269e-05 | 0 | 0 | m | 10.12 | 0.34189 | 8.38 | 0.0093145 | 0.01221 | 0.012222 | 0.012222 | 0.012222 | m
10.13 | 0.34223 | 8.37 | 0.0093098 | 0.0029051 | 1.1812e-05 | 0 | 0 | m | 10.13 | 0.34223 | 8.37 | 0.0093098 | 0.012215 | 0.012227 | 0.012227 | 0.012227 | m
10.14 | 0.34257 | 8.36 | 0.009305 | 0.0029144 | 1.2367e-05 | 0 | 0 | m | 10.14 | 0.34257 | 8.36 | 0.009305 | 0.012219 | 0.012232 | 0.012232 | 0.012232 | m
10.15 | 0.34291 | 8.35 | 0.0093002 | 0.0029237 | 1.2935e-05 | 0 | 0 | m | 10.15 | 0.34291 | 8.35 | 0.0093002 | 0.012224 | 0.012237 | 0.012237 | 0.012237 | m
10.16 | 0.34324 | 8.34 | 0.0092954 | 0.002933 | 1.3515e-05 | 0 | 0 | m | 10.16 | 0.34324 | 8.34 | 0.0092954 | 0.012228 | 0.012242 | 0.012242 | 0.012242 | m
10.17 | 0.34358 | 8.33 | 0.0092906 | 0.0029424 | 1.4109e-05 | 0 | 0 | m | 10.17 | 0.34358 | 8.33 | 0.0092906 | 0.012233 | 0.012247 | 0.012247 | 0.012247 | m
10.18 | 0.34392 | 8.32 | 0.0092859 | 0.0029517 | 1.4715e-05 | 0 | 0 | m | 10.18 | 0.34392 | 8.32 | 0.0092859 | 0.012238 | 0.012252 | 0.012252 | 0.012252 | m
10.19 | 0.34426 | 8.31 | 0.0092811 | 0.0029611 | 1.5333e-05 | 0 | 0 | m | 10.19 | 0.34426 | 8.31 | 0.0092811 | 0.012242 | 0.012257 | 0.012257 | 0.012257 | m
10.2 | 0.34459 | 8.3 | 0.0092763 | 0.0029704 | 1.5964e-05 | 0 | 0 | m | 10.2 | 0.34459 | 8.3 | 0.0092763 | 0.012247 | 0.012263 | 0.012263 | 0.012263 | m
10.21 | 0.34493 | 8.29 | 0.0092715 | 0.0029798 | 1.6608e-05 | 0 | 0 | m | 10.21 | 0.34493 | 8.29 | 0.0092715 | 0.012251 | 0.012268 | 0.012268 | 0.012268 | m
10.22 | 0.34527 | 8.28 | 0.0092667 | 0.0029892 | 1.7265e-05 | 0 | 0 | m | 10.22 | 0.34527 | 8.28 | 0.0092667 | 0.012256 | 0.012273 | 0.012273 | 0.012273 | m
10.23 | 0.34561 | 8.27 | 0.009262 | 0.0029985 | 1.7934e-05 | 0 | 0 | m | 10.23 | 0.34561 | 8.27 | 0.009262 | 0.01226 | 0.012278 | 0.012278 | 0.012278 | m
10.24 | 0.34595 | 8.26 | 0.0092572 | 0.0030079 | 1.8616e-05 | 0 | 0 | m | 10.24 | 0.34595 | 8.26 | 0.0092572 | 0.012265 | 0.012284 | 0.012284 | 0.012284 | m
10.25 | 0.34628 | 8.25 | 0.0092524 | 0.0030173 | 1.9311e-05 | 0 | 0 | m | 10.25 | 0.34628 | 8.25 | 0.0092524 | 0.01227 | 0.012289 | 0.012289 | 0.012289 | m
10.26 | 0.34662 | 8.24 | 0.0092476 | 0.0030267 | 2.0018e-05 | 0 | 0 | m | 10.26 | 0.34662 | 8.24 | 0.0092476 | 0.012274 | 0.012294 | 0.012294 | 0.012294 | m
10.27 | 0.34696 | 8.23 | 0.0092428 | 0.0030362 | 2.0738e-05 | 0 | 0 | m | 10.27 | 0.34696 | 8.23 | 0.0092428 | 0.012279 | 0.0123 | 0.0123 | 0.0123 | m
10.28 | 0.3473 | 8.22 | 0.009238 | 0.0030456 | 2.1471e-05 | 0 | 0 | m | 10.28 | 0.3473 | 8.22 | 0.009238 | 0.012284 | 0.012305 | 0.012305 | 0.012305 | m
10.29 | 0.34764 | 8.21 | 0.0092333 | 0.003055 | 2.2216e-05 | 0 | 0 | m | 10.29 | 0.34764 | 8.21 | 0.0092333 | 0.012288 | 0.01231 | 0.01231 | 0.01231 | m
10.3 | 0.34797 | 8.2 | 0.0092285 | 0.0030645 | 2.2974e-05 | 0 | 0 | m | 10.3 | 0.34797 | 8.2 | 0.0092285 | 0.012293 | 0.012316 | 0.012316 | 0.012316 | m
10.31 | 0.34831 | 8.19 | 0.0092237 | 0.0030739 | 2.3745e-05 | 0 | 0 | m | 10.31 | 0.34831 | 8.19 | 0.0092237 | 0.012298 | 0.012321 | 0.012321 | 0.012321 | m
10.32 | 0.34865 | 8.18 | 0.0092189 | 0.0030834 | 2.4528e-05 | 0 | 0 | m | 10.32 | 0.34865 | 8.18 | 0.0092189 | 0.012302 | 0.012327 | 0.012327 | 0.012327 | m
10.33 | 0.34899 | 8.17 | 0.0092141 | 0.0030928 | 2.5324e-05 | 0 | 0 | m | 10.33 | 0.34899 | 8.17 | 0.0092141 | 0.012307 | 0.012332 | 0.012332 | 0.012332 | m
10.34 | 0.34932 | 8.16 | 0.0092094 | 0.0031023 | 2.6132e-05 | 0 | 0 | m | 10.34 | 0.34932 | 8.16 | 0.0092094 | 0.012312 | 0.012338 | 0.012338 | 0.012338 | m
10.35 | 0.34966 | 8.15 | 0.0092046 | 0.0031118 | 2.6953e-05 | 0 | 0 | m | 10.35 | 0.34966 | 8.15 | 0.0092046 | 0.012316 | 0.012343 | 0.012343 | 0.012343 | m
10.36 | 0.35 | 8.14 | 0.0091998 | 0.0031213 | 2.7787e-05 | 0 | 0 | m | 10.36 | 0.35 | 8.14 | 0.0091998 | 0.012321 | 0.012349 | 0.012349 | 0.012349 | m
10.37 | 0.35034 | 8.13 | 0.009195 | 0.0031308 | 2.8633e-05 | 0 | 0 | m | 10.37 | 0.35034 | 8.13 | 0.009195 | 0.012326 | 0.012354 | 0.012354 | 0.012354 | m
10.38 | 0.35068 | 8.12 | 0.0091902 | 0.0031403 | 2.9492e-05 | 0 | 0 | m | 10.38 | 0.35068 | 8.12 | 0.0091902 | 0.01233 | 0.01236 | 0.01236 | 0.01236 | m
10.39 | 0.35101 | 8.11 | 0.0091854 | 0.0031498 | 3.0363e-05 | 0 | 0 | m | 10.39 | 0.35101 | 8.11 | 0.0091854 | 0.012335 | 0.012366 | 0.012366 | 0.012366 | m
10.4 | 0.35135 | 8.1 | 0.0091807 | 0.0031593 | 3.1247e-05 | 0 | 0 | m | 10.4 | 0.35135 | 8.1 | 0.0091807 | 0.01234 | 0.012371 | 0.012371 | 0.012371 | m
10.41 | 0.35169 | 8.09 | 0.0091759 | 0.0031688 | 3.2144e-05 | 0 | 0 | m | 10.41 | 0.35169 | 8.09 | 0.0091759 | 0.012345 | 0.012377 | 0.012377 | 0.012377 | m
10.42 | 0.35203 | 8.08 | 0.0091711 | 0.0031783 | 3.3053e-05 | 0 | 0 | m | 10.42 | 0.35203 | 8.08 | 0.0091711 | 0.012349 | 0.012382 | 0.012382 | 0.012382 | m
10.43 | 0.35236 | 8.07 | 0.0091663 | 0.0031879 | 3.3974e-05 | 0 | 0 | m | 10.43 | 0.35236 | 8.07 | 0.0091663 | 0.012354 | 0.012388 | 0.012388 | 0.012388 | m
10.44 | 0.3527 | 8.06 | 0.0091615 | 0.0031974 | 3.4909e-05 | 0 | 0 | m | 10.44 | 0.3527 | 8.06 | 0.0091615 | 0.012359 | 0.012394 | 0.012394 | 0.012394 | m
10.45 | 0.35304 | 8.05 | 0.0091568 | 0.003207 | 3.5855e-05 | 0 | 0 | m | 10.45 | 0.35304 | 8.05 | 0.0091568 | 0.012364 | 0.0124 | 0.0124 | 0.0124 | m
10.46 | 0.35338 | 8.04 | 0.009152 | 0.0032165 | 3.6815e-05 | 0 | 0 | m | 10.46 | 0.35338 | 8.04 | 0.009152 | 0.012369 | 0.012405 | 0.012405 | 0.012405 | m
10.47 | 0.35372 | 8.03 | 0.0091472 | 0.0032261 | 3.7786e-05 | 0 | 0 | m | 10.47 | 0.35372 | 8.03 | 0.0091472 | 0.012373 | 0.012411 | 0.012411 | 0.012411 | m
10.48 | 0.35405 | 8.02 | 0.0091424 | 0.0032357 | 3.8771e-05 | 0 | 0 | m | 10.48 | 0.35405 | 8.02 | 0.0091424 | 0.012378 | 0.012417 | 0.012417 | 0.012417 | m
10.49 | 0.35439 | 8.01 | 0.0091376 | 0.0032453 | 3.9768e-05 | 0 | 0 | m | 10.49 | 0.35439 | 8.01 | 0.0091376 | 0.012383 | 0.012423 | 0.012423 | 0.012423 | m
10.5 | 0.35473 | 8 | 0.0091328 | 0.0032548 | 4.0777e-05 | 0 | 0 | m | 10.5 | 0.35473 | 8 | 0.0091328 | 0.012388 | 0.012428 | 0.012428 | 0.012428 | m
10.51 | 0.35507 | 7.99 | 0.0091281 | 0.0032644 | 4.1799e-05 | 0 | 0 | m | 10.51 | 0.35507 | 7.99 | 0.0091281 | 0.012393 | 0.012434 | 0.012434 | 0.012434 | m
10.52 | 0.35541 | 7.98 | 0.0091233 | 0.003274 | 4.2833e-05 | 0 | 0 | m | 10.52 | 0.35541 | 7.98 | 0.0091233 | 0.012397 | 0.01244 | 0.01244 | 0.01244 | m
10.53 | 0.35574 | 7.97 | 0.0091185 | 0.0032837 | 4.388e-05 | 0 | 0 | m | 10.53 | 0.35574 | 7.97 | 0.0091185 | 0.012402 | 0.012446 | 0.012446 | 0.012446 | m
10.54 | 0.35608 | 7.96 | 0.0091137 | 0.0032933 | 4.494e-05 | 0 | 0 | m | 10.54 | 0.35608 | 7.96 | 0.0091137 | 0.012407 | 0.012452 | 0.012452 | 0.012452 | m
10.55 | 0.35642 | 7.95 | 0.0091089 | 0.0033029 | 4.6012e-05 | 0 | 0 | m | 10.55 | 0.35642 | 7.95 | 0.0091089 | 0.012412 | 0.012458 | 0.012458 | 0.012458 | m
10.56 | 0.35676 | 7.94 | 0.0091042 | 0.0033125 | 4.7096e-05 | 0 | 0 | m | 10.56 | 0.35676 | 7.94 | 0.0091042 | 0.012417 | 0.012464 | 0.012464 | 0.012464 | m
10.57 | 0.35709 | 7.93 | 0.0090994 | 0.0033222 | 4.8193e-05 | 0 | 0 | m | 10.57 | 0.35709 | 7.93 | 0.0090994 | 0.012422 | 0.01247 | 0.01247 | 0.01247 | m
10.58 | 0.35743 | 7.92 | 0.0090946 | 0.0033318 | 4.9302e-05 | 0 | 0 | m | 10.58 | 0.35743 | 7.92 | 0.0090946 | 0.012426 | 0.012476 | 0.012476 | 0.012476 | m
10.59 | 0.35777 | 7.91 | 0.0090898 | 0.0033415 | 5.0424e-05 | 0 | 0 | m | 10.59 | 0.35777 | 7.91 | 0.0090898 | 0.012431 | 0.012482 | 0.012482 | 0.012482 | m
10.6 | 0.35811 | 7.9 | 0.009085 | 0.0033511 | 5.1558e-05 | 0 | 0 | m | 10.6 | 0.35811 | 7.9 | 0.009085 | 0.012436 | 0.012488 | 0.012488 | 0.012488 | m
10.61 | 0.35845 | 7.89 | 0.0090802 | 0.0033608 | 5.2704e-05 | 0 | 0 | m | 10.61 | 0.35845 | 7.89 | 0.0090802 | 0.012441 | 0.012494 | 0.012494 | 0.012494 | m
10.62 | 0.35878 | 7.88 | 0.0090755 | 0.0033704 | 5.3863e-05 | 0 | 0 | m | 10.62 | 0.35878 | 7.88 | 0.0090755 | 0.012446 | 0.0125 | 0.0125 | 0.0125 | m
10.63 | 0.35912 | 7.87 | 0.0090707 | 0.0033801 | 5.5035e-05 | 0 | 0 | m | 10.63 | 0.35912 | 7.87 | 0.0090707 | 0.012451 | 0.012506 | 0.012506 | 0.012506 | m
10.64 | 0.35946 | 7.86 | 0.0090659 | 0.0033898 | 5.6219e-05 | 0 | 0 | m | 10.64 | 0.35946 | 7.86 | 0.0090659 | 0.012456 | 0.012512 | 0.012512 | 0.012512 | m
10.65 | 0.3598 | 7.85 | 0.0090611 | 0.0033995 | 5.7415e-05 | 0 | 0 | m | 10.65 | 0.3598 | 7.85 | 0.0090611 | 0.012461 | 0.012518 | 0.012518 | 0.012518 | m
10.66 | 0.36014 | 7.84 | 0.0090563 | 0.0034092 | 5.8624e-05 | 0 | 0 | m | 10.66 | 0.36014 | 7.84 | 0.0090563 | 0.012466 | 0.012524 | 0.012524 | 0.012524 | m
10.67 | 0.36047 | 7.83 | 0.0090516 | 0.0034189 | 5.9845e-05 | 0 | 0 | m | 10.67 | 0.36047 | 7.83 | 0.0090516 | 0.01247 | 0.01253 | 0.01253 | 0.01253 | m
10.68 | 0.36081 | 7.82 | 0.0090468 | 0.0034286 | 6.1078e-05 | 0 | 0 | m | 10.68 | 0.36081 | 7.82 | 0.0090468 | 0.012475 | 0.012536 | 0.012536 | 0.012536 | m
10.69 | 0.36115 | 7.81 | 0.009042 | 0.0034383 | 6.2324e-05 | 0 | 0 | m | 10.69 | 0.36115 | 7.81 | 0.009042 | 0.01248 | 0.012543 | 0.012543 | 0.012543 | m
10.7 | 0.36149 | 7.8 | 0.0090372 | 0.003448 | 6.3582e-05 | 0 | 0 | m | 10.7 | 0.36149 | 7.8 | 0.0090372 | 0.012485 | 0.012549 | 0.012549 | 0.012549 | m
10.71 | 0.36182 | 7.79 | 0.0090324 | 0.0034578 | 6.4852e-05 | 0 | 0 | m | 10.71 | 0.36182 | 7.79 | 0.0090324 | 0.01249 | 0.012555 | 0.012555 | 0.012555 | m
10.72 | 0.36216 | 7.78 | 0.0090277 | 0.0034675 | 6.6135e-05 | 0 | 0 | m | 10.72 | 0.36216 | 7.78 | 0.0090277 | 0.012495 | 0.012561 | 0.012561 | 0.012561 | m
10.73 | 0.3625 | 7.77 | 0.0090229 | 0.0034772 | 6.743e-05 | 0 | 0 | m | 10.73 | 0.3625 | 7.77 | 0.0090229 | 0.0125 | 0.012568 | 0.012568 | 0.012568 | m
10.74 | 0.36284 | 7.76 | 0.0090181 | 0.003487 | 6.8738e-05 | 0 | 0 | m | 10.74 | 0.36284 | 7.76 | 0.0090181 | 0.012505 | 0.012574 | 0.012574 | 0.012574 | m
10.75 | 0.36318 | 7.75 | 0.0090133 | 0.0034967 | 7.0058e-05 | 0 | 0 | m | 10.75 | 0.36318 | 7.75 | 0.0090133 | 0.01251 | 0.01258 | 0.01258 | 0.01258 | m
10.76 | 0.36351 | 7.74 | 0.0090085 | 0.0035065 | 7.139e-05 | 0 | 0 | m | 10.76 | 0.36351 | 7.74 | 0.0090085 | 0.012515 | 0.012586 | 0.012586 | 0.012586 | m
10.77 | 0.36385 | 7.73 | 0.0090037 | 0.0035163 | 7.2734e-05 | 0 | 0 | m | 10.77 | 0.36385 | 7.73 | 0.0090037 | 0.01252 | 0.012593 | 0.012593 | 0.012593 | m
10.78 | 0.36419 | 7.72 | 0.008999 | 0.003526 | 7.4091e-05 | 0 | 0 | m | 10.78 | 0.36419 | 7.72 | 0.008999 | 0.012525 | 0.012599 | 0.012599 | 0.012599 | m
10.79 | 0.36453 | 7.71 | 0.0089942 | 0.0035358 | 7.546e-05 | 0 | 0 | m | 10.79 | 0.36453 | 7.71 | 0.0089942 | 0.01253 | 0.012605 | 0.012605 | 0.012605 | m
10.8 | 0.36486 | 7.7 | 0.0089894 | 0.0035456 | 7.6841e-05 | 0 | 0 | m | 10.8 | 0.36486 | 7.7 | 0.0089894 | 0.012535 | 0.012612 | 0.012612 | 0.012612 | m
10.81 | 0.3652 | 7.69 | 0.0089846 | 0.0035554 | 7.8234e-05 | 0 | 0 | m | 10.81 | 0.3652 | 7.69 | 0.0089846 | 0.01254 | 0.012618 | 0.012618 | 0.012618 | m
10.82 | 0.36554 | 7.68 | 0.0089798 | 0.0035652 | 7.964e-05 | 0 | 0 | m | 10.82 | 0.36554 | 7.68 | 0.0089798 | 0.012545 | 0.012625 | 0.012625 | 0.012625 | m
10.83 | 0.36588 | 7.67 | 0.0089751 | 0.003575 | 8.1058e-05 | 0 | 0 | m | 10.83 | 0.36588 | 7.67 | 0.0089751 | 0.01255 | 0.012631 | 0.012631 | 0.012631 | m
10.84 | 0.36622 | 7.66 | 0.0089703 | 0.0035848 | 8.2488e-05 | 0 | 0 | m | 10.84 | 0.36622 | 7.66 | 0.0089703 | 0.012555 | 0.012638 | 0.012638 | 0.012638 | m
10.85 | 0.36655 | 7.65 | 0.0089655 | 0.0035946 | 8.3931e-05 | 0 | 0 | m | 10.85 | 0.36655 | 7.65 | 0.0089655 | 0.01256 | 0.012644 | 0.012644 | 0.012644 | m
10.86 | 0.36689 | 7.64 | 0.0089607 | 0.0036044 | 8.5385e-05 | 0 | 0 | m | 10.86 | 0.36689 | 7.64 | 0.0089607 | 0.012565 | 0.01265 | 0.01265 | 0.01265 | m
10.87 | 0.36723 | 7.63 | 0.0089559 | 0.0036142 | 8.6852e-05 | 0 | 0 | m | 10.87 | 0.36723 | 7.63 | 0.0089559 | 0.01257 | 0.012657 | 0.012657 | 0.012657 | m
10.88 | 0.36757 | 7.62 | 0.0089511 | 0.003624 | 8.8331e-05 | 0 | 0 | m | 10.88 | 0.36757 | 7.62 | 0.0089511 | 0.012575 | 0.012664 | 0.012664 | 0.012664 | m
10.89 | 0.36791 | 7.61 | 0.0089464 | 0.0036339 | 8.9822e-05 | 0 | 0 | m | 10.89 | 0.36791 | 7.61 | 0.0089464 | 0.01258 | 0.01267 | 0.01267 | 0.01267 | m
10.9 | 0.36824 | 7.6 | 0.0089416 | 0.0036437 | 9.1325e-05 | 0 | 0 | m | 10.9 | 0.36824 | 7.6 | 0.0089416 | 0.012585 | 0.012677 | 0.012677 | 0.012677 | m
10.91 | 0.36858 | 7.59 | 0.0089368 | 0.0036535 | 9.2841e-05 | 0 | 0 | m | 10.91 | 0.36858 | 7.59 | 0.0089368 | 0.01259 | 0.012683 | 0.012683 | 0.012683 | m
10.92 | 0.36892 | 7.58 | 0.008932 | 0.0036634 | 9.4369e-05 | 0 | 0 | m | 10.92 | 0.36892 | 7.58 | 0.008932 | 0.012595 | 0.01269 | 0.01269 | 0.01269 | m
10.93 | 0.36926 | 7.57 | 0.0089272 | 0.0036732 | 9.5908e-05 | 0 | 0 | m | 10.93 | 0.36926 | 7.57 | 0.0089272 | 0.0126 | 0.012696 | 0.012696 | 0.012696 | m
10.94 | 0.36959 | 7.56 | 0.0089225 | 0.0036831 | 9.746e-05 | 0 | 0 | m | 10.94 | 0.36959 | 7.56 | 0.0089225 | 0.012606 | 0.012703 | 0.012703 | 0.012703 | m
10.95 | 0.36993 | 7.55 | 0.0089177 | 0.0036929 | 9.9024e-05 | 0 | 0 | m | 10.95 | 0.36993 | 7.55 | 0.0089177 | 0.012611 | 0.01271 | 0.01271 | 0.01271 | m
10.96 | 0.37027 | 7.54 | 0.0089129 | 0.0037028 | 0.0001006 | 0 | 0 | m | 10.96 | 0.37027 | 7.54 | 0.0089129 | 0.012616 | 0.012716 | 0.012716 | 0.012716 | m
10.97 | 0.37061 | 7.53 | 0.0089081 | 0.0037127 | 0.00010219 | 0 | 0 | m | 10.97 | 0.37061 | 7.53 | 0.0089081 | 0.012621 | 0.012723 | 0.012723 | 0.012723 | m
10.98 | 0.37095 | 7.52 | 0.0089033 | 0.0037226 | 0.00010379 | 0 | 0 | m | 10.98 | 0.37095 | 7.52 | 0.0089033 | 0.012626 | 0.01273 | 0.01273 | 0.01273 | m
10.99 | 0.37128 | 7.51 | 0.0088985 | 0.0037324 | 0.0001054 | 0 | 0 | m | 10.99 | 0.37128 | 7.51 | 0.0088985 | 0.012631 | 0.012736 | 0.012736 | 0.012736 | m
11 | 0.37162 | 7.5 | 0.0088938 | 0.0037423 | 0.00010703 | 0 | 0 | m | 11 | 0.37162 | 7.5 | 0.0088938 | 0.012636 | 0.012743 | 0.012743 | 0.012743 | m
11.01 | 0.37196 | 7.49 | 0.008889 | 0.0037522 | 0.00010866 | 0 | 0 | m | 11.01 | 0.37196 | 7.49 | 0.008889 | 0.012641 | 0.01275 | 0.01275 | 0.01275 | m
11.02 | 0.3723 | 7.48 | 0.0088842 | 0.0037621 | 0.00011031 | 0 | 0 | m | 11.02 | 0.3723 | 7.48 | 0.0088842 | 0.012646 | 0.012757 | 0.012757 | 0.012757 | m
11.03 | 0.37264 | 7.47 | 0.0088794 | 0.003772 | 0.00011197 | 0 | 0 | m | 11.03 | 0.37264 | 7.47 | 0.0088794 | 0.012651 | 0.012763 | 0.012763 | 0.012763 | m
11.04 | 0.37297 | 7.46 | 0.0088746 | 0.0037819 | 0.00011364 | 0 | 0 | m | 11.04 | 0.37297 | 7.46 | 0.0088746 | 0.012657 | 0.01277 | 0.01277 | 0.01277 | m
11.05 | 0.37331 | 7.45 | 0.0088699 | 0.0037918 | 0.00011533 | 0 | 0 | m | 11.05 | 0.37331 | 7.45 | 0.0088699 | 0.012662 | 0.012777 | 0.012777 | 0.012777 | m
11.06 | 0.37365 | 7.44 | 0.0088651 | 0.0038017 | 0.00011703 | 0 | 0 | m | 11.06 | 0.37365 | 7.44 | 0.0088651 | 0.012667 | 0.012784 | 0.012784 | 0.012784 | m
11.07 | 0.37399 | 7.43 | 0.0088603 | 0.0038117 | 0.00011873 | 0 | 0 | m | 11.07 | 0.37399 | 7.43 | 0.0088603 | 0.012672 | 0.012791 | 0.012791 | 0.012791 | m
11.08 | 0.37432 | 7.42 | 0.0088555 | 0.0038216 | 0.00012045 | 0 | 0 | m | 11.08 | 0.37432 | 7.42 | 0.0088555 | 0.012677 | 0.012798 | 0.012798 | 0.012798 | m
11.09 | 0.37466 | 7.41 | 0.0088507 | 0.0038315 | 0.00012219 | 0 | 0 | m | 11.09 | 0.37466 | 7.41 | 0.0088507 | 0.012682 | 0.012804 | 0.012804 | 0.012804 | m
11.1 | 0.375 | 7.4 | 0.008846 | 0.0038415 | 0.00012393 | 0 | 0 | m | 11.1 | 0.375 | 7.4 | 0.008846 | 0.012687 | 0.012811 | 0.012811 | 0.012811 | m
11.11 | 0.37534 | 7.39 | 0.0088412 | 0.0038514 | 0.00012569 | 0 | 0 | m | 11.11 | 0.37534 | 7.39 | 0.0088412 | 0.012693 | 0.012818 | 0.012818 | 0.012818 | m
11.12 | 0.37568 | 7.38 | 0.0088364 | 0.0038613 | 0.00012746 | 0 | 0 | m | 11.12 | 0.37568 | 7.38 | 0.0088364 | 0.012698 | 0.012825 | 0.012825 | 0.012825 | m
11.13 | 0.37601 | 7.37 | 0.0088316 | 0.0038713 | 0.00012924 | 0 | 0 | m | 11.13 | 0.37601 | 7.37 | 0.0088316 | 0.012703 | 0.012832 | 0.012832 | 0.012832 | m
11.14 | 0.37635 | 7.36 | 0.0088268 | 0.0038812 | 0.00013103 | 0 | 0 | m | 11.14 | 0.37635 | 7.36 | 0.0088268 | 0.012708 | 0.012839 | 0.012839 | 0.012839 | m
11.15 | 0.37669 | 7.35 | 0.008822 | 0.0038912 | 0.00013283 | 0 | 0 | m | 11.15 | 0.37669 | 7.35 | 0.008822 | 0.012713 | 0.012846 | 0.012846 | 0.012846 | m
11.16 | 0.37703 | 7.34 | 0.0088173 | 0.0039011 | 0.00013465 | 0 | 0 | m | 11.16 | 0.37703 | 7.34 | 0.0088173 | 0.012718 | 0.012853 | 0.012853 | 0.012853 | m
11.17 | 0.37736 | 7.33 | 0.0088125 | 0.0039111 | 0.00013648 | 0 | 0 | m | 11.17 | 0.37736 | 7.33 | 0.0088125 | 0.012724 | 0.01286 | 0.01286 | 0.01286 | m
11.18 | 0.3777 | 7.32 | 0.0088077 | 0.0039211 | 0.00013831 | 0 | 0 | m | 11.18 | 0.3777 | 7.32 | 0.0088077 | 0.012729 | 0.012867 | 0.012867 | 0.012867 | m
11.19 | 0.37804 | 7.31 | 0.0088029 | 0.003931 | 0.00014017 | 0 | 0 | m | 11.19 | 0.37804 | 7.31 | 0.0088029 | 0.012734 | 0.012874 | 0.012874 | 0.012874 | m
11.2 | 0.37838 | 7.3 | 0.0087981 | 0.003941 | 0.00014203 | 0 | 0 | m | 11.2 | 0.37838 | 7.3 | 0.0087981 | 0.012739 | 0.012881 | 0.012881 | 0.012881 | m
11.21 | 0.37872 | 7.29 | 0.0087934 | 0.003951 | 0.0001439 | 0 | 0 | m | 11.21 | 0.37872 | 7.29 | 0.0087934 | 0.012744 | 0.012888 | 0.012888 | 0.012888 | m
11.22 | 0.37905 | 7.28 | 0.0087886 | 0.003961 | 0.00014579 | 0 | 0 | m | 11.22 | 0.37905 | 7.28 | 0.0087886 | 0.01275 | 0.012895 | 0.012895 | 0.012895 | m
11.23 | 0.37939 | 7.27 | 0.0087838 | 0.003971 | 0.00014769 | 0 | 0 | m | 11.23 | 0.37939 | 7.27 | 0.0087838 | 0.012755 | 0.012902 | 0.012902 | 0.012902 | m
11.24 | 0.37973 | 7.26 | 0.008779 | 0.003981 | 0.0001496 | 0 | 0 | m | 11.24 | 0.37973 | 7.26 | 0.008779 | 0.01276 | 0.01291 | 0.01291 | 0.01291 | m
11.25 | 0.38007 | 7.25 | 0.0087742 | 0.003991 | 0.00015152 | 0 | 0 | m | 11.25 | 0.38007 | 7.25 | 0.0087742 | 0.012765 | 0.012917 | 0.012917 | 0.012917 | m
11.26 | 0.38041 | 7.24 | 0.0087694 | 0.004001 | 0.00015346 | 0 | 0 | m | 11.26 | 0.38041 | 7.24 | 0.0087694 | 0.01277 | 0.012924 | 0.012924 | 0.012924 | m
11.27 | 0.38074 | 7.23 | 0.0087647 | 0.004011 | 0.0001554 | 0 | 0 | m | 11.27 | 0.38074 | 7.23 | 0.0087647 | 0.012776 | 0.012931 | 0.012931 | 0.012931 | m
11.28 | 0.38108 | 7.22 | 0.0087599 | 0.004021 | 0.00015736 | 0 | 0 | m | 11.28 | 0.38108 | 7.22 | 0.0087599 | 0.012781 | 0.012938 | 0.012938 | 0.012938 | m
11.29 | 0.38142 | 7.21 | 0.0087551 | 0.004031 | 0.00015933 | 0 | 0 | m | 11.29 | 0.38142 | 7.21 | 0.0087551 | 0.012786 | 0.012945 | 0.012945 | 0.012945 | m
11.3 | 0.38176 | 7.2 | 0.0087503 | 0.004041 | 0.00016131 | 0 | 0 | m | 11.3 | 0.38176 | 7.2 | 0.0087503 | 0.012791 | 0.012953 | 0.012953 | 0.012953 | m
11.31 | 0.38209 | 7.19 | 0.0087455 | 0.004051 | 0.0001633 | 0 | 0 | m | 11.31 | 0.38209 | 7.19 | 0.0087455 | 0.012797 | 0.01296 | 0.01296 | 0.01296 | m
11.32 | 0.38243 | 7.18 | 0.0087408 | 0.004061 | 0.0001653 | 0 | 0 | m | 11.32 | 0.38243 | 7.18 | 0.0087408 | 0.012802 | 0.012967 | 0.012967 | 0.012967 | m
11.33 | 0.38277 | 7.17 | 0.008736 | 0.0040711 | 0.00016732 | 0 | 0 | m | 11.33 | 0.38277 | 7.17 | 0.008736 | 0.012807 | 0.012974 | 0.012974 | 0.012974 | m
11.34 | 0.38311 | 7.16 | 0.0087312 | 0.0040811 | 0.00016935 | 0 | 0 | m | 11.34 | 0.38311 | 7.16 | 0.0087312 | 0.012812 | 0.012982 | 0.012982 | 0.012982 | m
11.35 | 0.38345 | 7.15 | 0.0087264 | 0.0040911 | 0.00017139 | 0 | 0 | m | 11.35 | 0.38345 | 7.15 | 0.0087264 | 0.012818 | 0.012989 | 0.012989 | 0.012989 | m
11.36 | 0.38378 | 7.14 | 0.0087216 | 0.0041011 | 0.00017344 | 0 | 0 | m | 11.36 | 0.38378 | 7.14 | 0.0087216 | 0.012823 | 0.012996 | 0.012996 | 0.012996 | m
11.37 | 0.38412 | 7.13 | 0.0087168 | 0.0041112 | 0.0001755 | 0 | 0 | m | 11.37 | 0.38412 | 7.13 | 0.0087168 | 0.012828 | 0.013004 | 0.013004 | 0.013004 | m
11.38 | 0.38446 | 7.12 | 0.0087121 | 0.0041212 | 0.00017757 | 0 | 0 | m | 11.38 | 0.38446 | 7.12 | 0.0087121 | 0.012833 | 0.013011 | 0.013011 | 0.013011 | m
11.39 | 0.3848 | 7.11 | 0.0087073 | 0.0041313 | 0.00017966 | 0 | 0 | m | 11.39 | 0.3848 | 7.11 | 0.0087073 | 0.012839 | 0.013018 | 0.013018 | 0.013018 | m
11.4 | 0.38514 | 7.1 | 0.0087025 | 0.0041413 | 0.00018175 | 0 | 0 | m | 11.4 | 0.38514 | 7.1 | 0.0087025 | 0.012844 | 0.013026 | 0.013026 | 0.013026 | m
11.41 | 0.38547 | 7.09 | 0.0086977 | 0.0041514 | 0.00018386 | 0 | 0 | m | 11.41 | 0.38547 | 7.09 | 0.0086977 | 0.012849 | 0.013033 | 0.013033 | 0.013033 | m
11.42 | 0.38581 | 7.08 | 0.0086929 | 0.0041614 | 0.00018598 | 0 | 0 | m | 11.42 | 0.38581 | 7.08 | 0.0086929 | 0.012854 | 0.01304 | 0.01304 | 0.01304 | m
11.43 | 0.38615 | 7.07 | 0.0086882 | 0.0041715 | 0.00018811 | 0 | 0 | m | 11.43 | 0.38615 | 7.07 | 0.0086882 | 0.01286 | 0.013048 | 0.013048 | 0.013048 | m
11.44 | 0.38649 | 7.06 | 0.0086834 | 0.0041815 | 0.00019026 | 0 | 0 | m | 11.44 | 0.38649 | 7.06 | 0.0086834 | 0.012865 | 0.013055 | 0.013055 | 0.013055 | m
11.45 | 0.38682 | 7.05 | 0.0086786 | 0.0041916 | 0.00019241 | 0 | 0 | m | 11.45 | 0.38682 | 7.05 | 0.0086786 | 0.01287 | 0.013063 | 0.013063 | 0.013063 | m
11.46 | 0.38716 | 7.04 | 0.0086738 | 0.0042017 | 0.00019458 | 0 | 0 | m | 11.46 | 0.38716 | 7.04 | 0.0086738 | 0.012875 | 0.01307 | 0.01307 | 0.01307 | m
11.47 | 0.3875 | 7.03 | 0.008669 | 0.0042117 | 0.00019675 | 0 | 0 | m | 11.47 | 0.3875 | 7.03 | 0.008669 | 0.012881 | 0.013078 | 0.013078 | 0.013078 | m
11.48 | 0.38784 | 7.02 | 0.0086643 | 0.0042218 | 0.00019894 | 0 | 0 | m | 11.48 | 0.38784 | 7.02 | 0.0086643 | 0.012886 | 0.013085 | 0.013085 | 0.013085 | m
11.49 | 0.38818 | 7.01 | 0.0086595 | 0.0042319 | 0.00020114 | 0 | 0 | m | 11.49 | 0.38818 | 7.01 | 0.0086595 | 0.012891 | 0.013092 | 0.013092 | 0.013092 | m
11.5 | 0.38851 | 7 | 0.0086547 | 0.0042419 | 0.00020335 | 0 | 0 | m | 11.5 | 0.38851 | 7 | 0.0086547 | 0.012897 | 0.0131 | 0.0131 | 0.0131 | m
11.51 | 0.38885 | 6.99 | 0.0086499 | 0.004252 | 0.00020558 | 0 | 0 | m | 11.51 | 0.38885 | 6.99 | 0.0086499 | 0.012902 | 0.013108 | 0.013108 | 0.013108 | m
11.52 | 0.38919 | 6.98 | 0.0086451 | 0.0042621 | 0.00020781 | 0 | 0 | m | 11.52 | 0.38919 | 6.98 | 0.0086451 | 0.012907 | 0.013115 | 0.013115 | 0.013115 | m
11.53 | 0.38953 | 6.97 | 0.0086403 | 0.0042722 | 0.00021006 | 0 | 0 | m | 11.53 | 0.38953 | 6.97 | 0.0086403 | 0.012913 | 0.013123 | 0.013123 | 0.013123 | m
11.54 | 0.38986 | 6.96 | 0.0086356 | 0.0042823 | 0.00021231 | 0 | 0 | m | 11.54 | 0.38986 | 6.96 | 0.0086356 | 0.012918 | 0.01313 | 0.01313 | 0.01313 | m
11.55 | 0.3902 | 6.95 | 0.0086308 | 0.0042924 | 0.00021458 | 0 | 0 | m | 11.55 | 0.3902 | 6.95 | 0.0086308 | 0.012923 | 0.013138 | 0.013138 | 0.013138 | m
11.56 | 0.39054 | 6.94 | 0.008626 | 0.0043025 | 0.00021686 | 0 | 0 | m | 11.56 | 0.39054 | 6.94 | 0.008626 | 0.012928 | 0.013145 | 0.013145 | 0.013145 | m
11.57 | 0.39088 | 6.93 | 0.0086212 | 0.0043125 | 0.00021915 | 0 | 0 | m | 11.57 | 0.39088 | 6.93 | 0.0086212 | 0.012934 | 0.013153 | 0.013153 | 0.013153 | m
11.58 | 0.39122 | 6.92 | 0.0086164 | 0.0043226 | 0.00022145 | 0 | 0 | m | 11.58 | 0.39122 | 6.92 | 0.0086164 | 0.012939 | 0.013161 | 0.013161 | 0.013161 | m
11.59 | 0.39155 | 6.91 | 0.0086117 | 0.0043327 | 0.00022377 | 0 | 0 | m | 11.59 | 0.39155 | 6.91 | 0.0086117 | 0.012944 | 0.013168 | 0.013168 | 0.013168 | m
11.6 | 0.39189 | 6.9 | 0.0086069 | 0.0043428 | 0.00022609 | 0 | 0 | m | 11.6 | 0.39189 | 6.9 | 0.0086069 | 0.01295 | 0.013176 | 0.013176 | 0.013176 | m
11.61 | 0.39223 | 6.89 | 0.0086021 | 0.0043529 | 0.00022843 | 0 | 0 | m | 11.61 | 0.39223 | 6.89 | 0.0086021 | 0.012955 | 0.013183 | 0.013183 | 0.013183 | m
11.62 | 0.39257 | 6.88 | 0.0085973 | 0.004363 | 0.00023077 | 0 | 0 | m | 11.62 | 0.39257 | 6.88 | 0.0085973 | 0.01296 | 0.013191 | 0.013191 | 0.013191 | m
11.63 | 0.39291 | 6.87 | 0.0085925 | 0.0043732 | 0.00023313 | 0 | 0 | m | 11.63 | 0.39291 | 6.87 | 0.0085925 | 0.012966 | 0.013199 | 0.013199 | 0.013199 | m
11.64 | 0.39324 | 6.86 | 0.0085877 | 0.0043833 | 0.0002355 | 0 | 0 | m | 11.64 | 0.39324 | 6.86 | 0.0085877 | 0.012971 | 0.013207 | 0.013207 | 0.013207 | m
11.65 | 0.39358 | 6.85 | 0.008583 | 0.0043934 | 0.00023788 | 0 | 0 | m | 11.65 | 0.39358 | 6.85 | 0.008583 | 0.012976 | 0.013214 | 0.013214 | 0.013214 | m
11.66 | 0.39392 | 6.84 | 0.0085782 | 0.0044035 | 0.00024027 | 0 | 0 | m | 11.66 | 0.39392 | 6.84 | 0.0085782 | 0.012982 | 0.013222 | 0.013222 | 0.013222 | m
11.67 | 0.39426 | 6.83 | 0.0085734 | 0.0044136 | 0.00024268 | 0 | 0 | m | 11.67 | 0.39426 | 6.83 | 0.0085734 | 0.012987 | 0.01323 | 0.01323 | 0.01323 | m
11.68 | 0.39459 | 6.82 | 0.0085686 | 0.0044237 | 0.00024509 | 0 | 0 | m | 11.68 | 0.39459 | 6.82 | 0.0085686 | 0.012992 | 0.013237 | 0.013237 | 0.013237 | m
11.69 | 0.39493 | 6.81 | 0.0085638 | 0.0044338 | 0.00024752 | 0 | 0 | m | 11.69 | 0.39493 | 6.81 | 0.0085638 | 0.012998 | 0.013245 | 0.013245 | 0.013245 | m
11.7 | 0.39527 | 6.8 | 0.0085591 | 0.004444 | 0.00024995 | 0 | 0 | m | 11.7 | 0.39527 | 6.8 | 0.0085591 | 0.013003 | 0.013253 | 0.013253 | 0.013253 | m
11.71 | 0.39561 | 6.79 | 0.0085543 | 0.0044541 | 0.0002524 | 0 | 0 | m | 11.71 | 0.39561 | 6.79 | 0.0085543 | 0.013008 | 0.013261 | 0.013261 | 0.013261 | m
11.72 | 0.39595 | 6.78 | 0.0085495 | 0.0044642 | 0.00025486 | 0 | 0 | m | 11.72 | 0.39595 | 6.78 | 0.0085495 | 0.013014 | 0.013269 | 0.013269 | 0.013269 | m
11.73 | 0.39628 | 6.77 | 0.0085447 | 0.0044743 | 0.00025733 | 0 | 0 | m | 11.73 | 0.39628 | 6.77 | 0.0085447 | 0.013019 | 0.013276 | 0.013276 | 0.013276 | m
11.74 | 0.39662 | 6.76 | 0.0085399 | 0.0044845 | 0.00025981 | 0 | 0 | m | 11.74 | 0.39662 | 6.76 | 0.0085399 | 0.013024 | 0.013284 | 0.013284 | 0.013284 | m
11.75 | 0.39696 | 6.75 | 0.0085351 | 0.0044946 | 0.0002623 | 0 | 0 | m | 11.75 | 0.39696 | 6.75 | 0.0085351 | 0.01303 | 0.013292 | 0.013292 | 0.013292 | m
11.76 | 0.3973 | 6.74 | 0.0085304 | 0.0045047 | 0.0002648 | 0 | 0 | m | 11.76 | 0.3973 | 6.74 | 0.0085304 | 0.013035 | 0.0133 | 0.0133 | 0.0133 | m
11.77 | 0.39764 | 6.73 | 0.0085256 | 0.0045149 | 0.00026731 | 0 | 0 | m | 11.77 | 0.39764 | 6.73 | 0.0085256 | 0.01304 | 0.013308 | 0.013308 | 0.013308 | m
11.78 | 0.39797 | 6.72 | 0.0085208 | 0.004525 | 0.00026984 | 0 | 0 | m | 11.78 | 0.39797 | 6.72 | 0.0085208 | 0.013046 | 0.013316 | 0.013316 | 0.013316 | m
11.79 | 0.39831 | 6.71 | 0.008516 | 0.0045351 | 0.00027237 | 0 | 0 | m | 11.79 | 0.39831 | 6.71 | 0.008516 | 0.013051 | 0.013324 | 0.013324 | 0.013324 | m
11.8 | 0.39865 | 6.7 | 0.0085112 | 0.0045453 | 0.00027492 | 0 | 0 | m | 11.8 | 0.39865 | 6.7 | 0.0085112 | 0.013057 | 0.013331 | 0.013331 | 0.013331 | m
11.81 | 0.39899 | 6.69 | 0.0085065 | 0.0045554 | 0.00027747 | 0 | 0 | m | 11.81 | 0.39899 | 6.69 | 0.0085065 | 0.013062 | 0.013339 | 0.013339 | 0.013339 | m
11.82 | 0.39932 | 6.68 | 0.0085017 | 0.0045655 | 0.00028004 | 0 | 0 | m | 11.82 | 0.39932 | 6.68 | 0.0085017 | 0.013067 | 0.013347 | 0.013347 | 0.013347 | m
11.83 | 0.39966 | 6.67 | 0.0084969 | 0.0045757 | 0.00028262 | 0 | 0 | m | 11.83 | 0.39966 | 6.67 | 0.0084969 | 0.013073 | 0.013355 | 0.013355 | 0.013355 | m
11.84 | 0.4 | 6.66 | 0.0084921 | 0.0045858 | 0.00028521 | 0 | 0 | m | 11.84 | 0.4 | 6.66 | 0.0084921 | 0.013078 | 0.013363 | 0.013363 | 0.013363 | m
11.85 | 0.40034 | 6.65 | 0.0084873 | 0.004596 | 0.00028781 | 0 | 0 | m | 11.85 | 0.40034 | 6.65 | 0.0084873 | 0.013083 | 0.013371 | 0.013371 | 0.013371 | m
11.86 | 0.40068 | 6.64 | 0.0084826 | 0.0046061 | 0.00029042 | 0 | 0 | m | 11.86 | 0.40068 | 6.64 | 0.0084826 | 0.013089 | 0.013379 | 0.013379 | 0.013379 | m
11.87 | 0.40101 | 6.63 | 0.0084778 | 0.0046163 | 0.00029304 | 0 | 0 | m | 11.87 | 0.40101 | 6.63 | 0.0084778 | 0.013094 | 0.013387 | 0.013387 | 0.013387 | m
11.88 | 0.40135 | 6.62 | 0.008473 | 0.0046264 | 0.00029567 | 0 | 0 | m | 11.88 | 0.40135 | 6.62 | 0.008473 | 0.013099 | 0.013395 | 0.013395 | 0.013395 | m
11.89 | 0.40169 | 6.61 | 0.0084682 | 0.0046365 | 0.00029832 | 0 | 0 | m | 11.89 | 0.40169 | 6.61 | 0.0084682 | 0.013105 | 0.013403 | 0.013403 | 0.013403 | m
11.9 | 0.40203 | 6.6 | 0.0084634 | 0.0046467 | 0.00030097 | 0 | 0 | m | 11.9 | 0.40203 | 6.6 | 0.0084634 | 0.01311 | 0.013411 | 0.013411 | 0.013411 | m
11.91 | 0.40236 | 6.59 | 0.0084586 | 0.0046568 | 0.00030364 | 0 | 0 | m | 11.91 | 0.40236 | 6.59 | 0.0084586 | 0.013115 | 0.013419 | 0.013419 | 0.013419 | m
11.92 | 0.4027 | 6.58 | 0.0084539 | 0.004667 | 0.00030631 | 0 | 0 | m | 11.92 | 0.4027 | 6.58 | 0.0084539 | 0.013121 | 0.013427 | 0.013427 | 0.013427 | m
11.93 | 0.40304 | 6.57 | 0.0084491 | 0.0046771 | 0.000309 | 0 | 0 | m | 11.93 | 0.40304 | 6.57 | 0.0084491 | 0.013126 | 0.013435 | 0.013435 | 0.013435 | m
11.94 | 0.40338 | 6.56 | 0.0084443 | 0.0046873 | 0.00031169 | 0 | 0 | m | 11.94 | 0.40338 | 6.56 | 0.0084443 | 0.013132 | 0.013443 | 0.013443 | 0.013443 | m
11.95 | 0.40372 | 6.55 | 0.0084395 | 0.0046974 | 0.0003144 | 0 | 0 | m | 11.95 | 0.40372 | 6.55 | 0.0084395 | 0.013137 | 0.013451 | 0.013451 | 0.013451 | m
11.96 | 0.40405 | 6.54 | 0.0084347 | 0.0047076 | 0.00031712 | 0 | 0 | m | 11.96 | 0.40405 | 6.54 | 0.0084347 | 0.013142 | 0.013459 | 0.013459 | 0.013459 | m
11.97 | 0.40439 | 6.53 | 0.00843 | 0.0047178 | 0.00031985 | 0 | 0 | m | 11.97 | 0.40439 | 6.53 | 0.00843 | 0.013148 | 0.013468 | 0.013468 | 0.013468 | m
11.98 | 0.40473 | 6.52 | 0.0084252 | 0.0047279 | 0.00032259 | 0 | 0 | m | 11.98 | 0.40473 | 6.52 | 0.0084252 | 0.013153 | 0.013476 | 0.013476 | 0.013476 | m
11.99 | 0.40507 | 6.51 | 0.0084204 | 0.0047381 | 0.00032534 | 0 | 0 | m | 11.99 | 0.40507 | 6.51 | 0.0084204 | 0.013158 | 0.013484 | 0.013484 | 0.013484 | m
12 | 0.40541 | 6.5 | 0.0084156 | 0.0047482 | 0.0003281 | 0 | 0 | m | 12 | 0.40541 | 6.5 | 0.0084156 | 0.013164 | 0.013492 | 0.013492 | 0.013492 | m
12.01 | 0.40574 | 6.49 | 0.0084108 | 0.0047584 | 0.00033087 | 0 | 0 | m | 12.01 | 0.40574 | 6.49 | 0.0084108 | 0.013169 | 0.0135 | 0.0135 | 0.0135 | m
12.02 | 0.40608 | 6.48 | 0.008406 | 0.0047685 | 0.00033365 | 0 | 0 | m | 12.02 | 0.40608 | 6.48 | 0.008406 | 0.013175 | 0.013508 | 0.013508 | 0.013508 | m
12.03 | 0.40642 | 6.47 | 0.0084013 | 0.0047787 | 0.00033644 | 0 | 0 | m | 12.03 | 0.40642 | 6.47 | 0.0084013 | 0.01318 | 0.013516 | 0.013516 | 0.013516 | m
12.04 | 0.40676 | 6.46 | 0.0083965 | 0.0047888 | 0.00033924 | 0 | 0 | m | 12.04 | 0.40676 | 6.46 | 0.0083965 | 0.013185 | 0.013525 | 0.013525 | 0.013525 | m
12.05 | 0.40709 | 6.45 | 0.0083917 | 0.004799 | 0.00034205 | 0 | 0 | m | 12.05 | 0.40709 | 6.45 | 0.0083917 | 0.013191 | 0.013533 | 0.013533 | 0.013533 | m
12.06 | 0.40743 | 6.44 | 0.0083869 | 0.0048092 | 0.00034488 | 0 | 0 | m | 12.06 | 0.40743 | 6.44 | 0.0083869 | 0.013196 | 0.013541 | 0.013541 | 0.013541 | m
12.07 | 0.40777 | 6.43 | 0.0083821 | 0.0048193 | 0.00034771 | 0 | 0 | m | 12.07 | 0.40777 | 6.43 | 0.0083821 | 0.013201 | 0.013549 | 0.013549 | 0.013549 | m
12.08 | 0.40811 | 6.42 | 0.0083774 | 0.0048295 | 0.00035055 | 0 | 0 | m | 12.08 | 0.40811 | 6.42 | 0.0083774 | 0.013207 | 0.013557 | 0.013557 | 0.013557 | m
12.09 | 0.40845 | 6.41 | 0.0083726 | 0.0048396 | 0.00035341 | 0 | 0 | m | 12.09 | 0.40845 | 6.41 | 0.0083726 | 0.013212 | 0.013566 | 0.013566 | 0.013566 | m
12.1 | 0.40878 | 6.4 | 0.0083678 | 0.0048498 | 0.00035627 | 0 | 0 | m | 12.1 | 0.40878 | 6.4 | 0.0083678 | 0.013218 | 0.013574 | 0.013574 | 0.013574 | m
12.11 | 0.40912 | 6.39 | 0.008363 | 0.0048599 | 0.00035915 | 0 | 0 | m | 12.11 | 0.40912 | 6.39 | 0.008363 | 0.013223 | 0.013582 | 0.013582 | 0.013582 | m
12.12 | 0.40946 | 6.38 | 0.0083582 | 0.0048701 | 0.00036203 | 0 | 0 | m | 12.12 | 0.40946 | 6.38 | 0.0083582 | 0.013228 | 0.01359 | 0.01359 | 0.01359 | m
12.13 | 0.4098 | 6.37 | 0.0083534 | 0.0048803 | 0.00036493 | 0 | 0 | m | 12.13 | 0.4098 | 6.37 | 0.0083534 | 0.013234 | 0.013599 | 0.013599 | 0.013599 | m
12.14 | 0.41014 | 6.36 | 0.0083487 | 0.0048904 | 0.00036783 | 0 | 0 | m | 12.14 | 0.41014 | 6.36 | 0.0083487 | 0.013239 | 0.013607 | 0.013607 | 0.013607 | m
12.15 | 0.41047 | 6.35 | 0.0083439 | 0.0049006 | 0.00037075 | 0 | 0 | m | 12.15 | 0.41047 | 6.35 | 0.0083439 | 0.013244 | 0.013615 | 0.013615 | 0.013615 | m
12.16 | 0.41081 | 6.34 | 0.0083391 | 0.0049107 | 0.00037368 | 0 | 0 | m | 12.16 | 0.41081 | 6.34 | 0.0083391 | 0.01325 | 0.013624 | 0.013624 | 0.013624 | m
12.17 | 0.41115 | 6.33 | 0.0083343 | 0.0049209 | 0.00037661 | 0 | 0 | m | 12.17 | 0.41115 | 6.33 | 0.0083343 | 0.013255 | 0.013632 | 0.013632 | 0.013632 | m
12.18 | 0.41149 | 6.32 | 0.0083295 | 0.004931 | 0.00037956 | 0 | 0 | m | 12.18 | 0.41149 | 6.32 | 0.0083295 | 0.013261 | 0.01364 | 0.01364 | 0.01364 | m
12.19 | 0.41182 | 6.31 | 0.0083248 | 0.0049412 | 0.00038252 | 0 | 0 | m | 12.19 | 0.41182 | 6.31 | 0.0083248 | 0.013266 | 0.013648 | 0.013648 | 0.013648 | m
12.2 | 0.41216 | 6.3 | 0.00832 | 0.0049513 | 0.00038548 | 0 | 0 | m | 12.2 | 0.41216 | 6.3 | 0.00832 | 0.013271 | 0.013657 | 0.013657 | 0.013657 | m
12.21 | 0.4125 | 6.29 | 0.0083152 | 0.0049615 | 0.00038846 | 0 | 0 | m | 12.21 | 0.4125 | 6.29 | 0.0083152 | 0.013277 | 0.013665 | 0.013665 | 0.013665 | m
12.22 | 0.41284 | 6.28 | 0.0083104 | 0.0049717 | 0.00039145 | 0 | 0 | m | 12.22 | 0.41284 | 6.28 | 0.0083104 | 0.013282 | 0.013674 | 0.013674 | 0.013674 | m
12.23 | 0.41318 | 6.27 | 0.0083056 | 0.0049818 | 0.00039444 | 0 | 0 | m | 12.23 | 0.41318 | 6.27 | 0.0083056 | 0.013287 | 0.013682 | 0.013682 | 0.013682 | m
12.24 | 0.41351 | 6.26 | 0.0083008 | 0.004992 | 0.00039745 | 0 | 0 | m | 12.24 | 0.41351 | 6.26 | 0.0083008 | 0.013293 | 0.01369 | 0.01369 | 0.01369 | m
12.25 | 0.41385 | 6.25 | 0.0082961 | 0.0050021 | 0.00040047 | 0 | 0 | m | 12.25 | 0.41385 | 6.25 | 0.0082961 | 0.013298 | 0.013699 | 0.013699 | 0.013699 | m
12.26 | 0.41419 | 6.24 | 0.0082913 | 0.0050123 | 0.00040349 | 0 | 0 | m | 12.26 | 0.41419 | 6.24 | 0.0082913 | 0.013304 | 0.013707 | 0.013707 | 0.013707 | m
12.27 | 0.41453 | 6.23 | 0.0082865 | 0.0050224 | 0.00040653 | 0 | 0 | m | 12.27 | 0.41453 | 6.23 | 0.0082865 | 0.013309 | 0.013715 | 0.013715 | 0.013715 | m
12.28 | 0.41486 | 6.22 | 0.0082817 | 0.0050326 | 0.00040958 | 0 | 0 | m | 12.28 | 0.41486 | 6.22 | 0.0082817 | 0.013314 | 0.013724 | 0.013724 | 0.013724 | m
12.29 | 0.4152 | 6.21 | 0.0082769 | 0.0050427 | 0.00041264 | 0 | 0 | m | 12.29 | 0.4152 | 6.21 | 0.0082769 | 0.01332 | 0.013732 | 0.013732 | 0.013732 | m
12.3 | 0.41554 | 6.2 | 0.0082722 | 0.0050529 | 0.0004157 | 0 | 0 | m | 12.3 | 0.41554 | 6.2 | 0.0082722 | 0.013325 | 0.013741 | 0.013741 | 0.013741 | m
12.31 | 0.41588 | 6.19 | 0.0082674 | 0.005063 | 0.00041878 | 0 | 0 | m | 12.31 | 0.41588 | 6.19 | 0.0082674 | 0.01333 | 0.013749 | 0.013749 | 0.013749 | m
12.32 | 0.41622 | 6.18 | 0.0082626 | 0.0050732 | 0.00042187 | 0 | 0 | m | 12.32 | 0.41622 | 6.18 | 0.0082626 | 0.013336 | 0.013758 | 0.013758 | 0.013758 | m
12.33 | 0.41655 | 6.17 | 0.0082578 | 0.0050833 | 0.00042496 | 0 | 0 | m | 12.33 | 0.41655 | 6.17 | 0.0082578 | 0.013341 | 0.013766 | 0.013766 | 0.013766 | m
12.34 | 0.41689 | 6.16 | 0.008253 | 0.0050935 | 0.00042807 | 0 | 0 | m | 12.34 | 0.41689 | 6.16 | 0.008253 | 0.013346 | 0.013775 | 0.013775 | 0.013775 | m
12.35 | 0.41723 | 6.15 | 0.0082483 | 0.0051036 | 0.00043119 | 0 | 0 | m | 12.35 | 0.41723 | 6.15 | 0.0082483 | 0.013352 | 0.013783 | 0.013783 | 0.013783 | m
12.36 | 0.41757 | 6.14 | 0.0082435 | 0.0051137 | 0.00043431 | 0 | 0 | m | 12.36 | 0.41757 | 6.14 | 0.0082435 | 0.013357 | 0.013792 | 0.013792 | 0.013792 | m
12.37 | 0.41791 | 6.13 | 0.0082387 | 0.0051239 | 0.00043745 | 0 | 0 | m | 12.37 | 0.41791 | 6.13 | 0.0082387 | 0.013363 | 0.0138 | 0.0138 | 0.0138 | m
12.38 | 0.41824 | 6.12 | 0.0082339 | 0.005134 | 0.00044059 | 0 | 0 | m | 12.38 | 0.41824 | 6.12 | 0.0082339 | 0.013368 | 0.013809 | 0.013809 | 0.013809 | m
12.39 | 0.41858 | 6.11 | 0.0082291 | 0.0051442 | 0.00044375 | 0 | 0 | m | 12.39 | 0.41858 | 6.11 | 0.0082291 | 0.013373 | 0.013817 | 0.013817 | 0.013817 | m
12.4 | 0.41892 | 6.1 | 0.0082243 | 0.0051543 | 0.00044692 | 0 | 0 | m | 12.4 | 0.41892 | 6.1 | 0.0082243 | 0.013379 | 0.013826 | 0.013826 | 0.013826 | m
12.41 | 0.41926 | 6.09 | 0.0082196 | 0.0051644 | 0.00045009 | 0 | 0 | m | 12.41 | 0.41926 | 6.09 | 0.0082196 | 0.013384 | 0.013834 | 0.013834 | 0.013834 | m
12.42 | 0.41959 | 6.08 | 0.0082148 | 0.0051746 | 0.00045327 | 0 | 0 | m | 12.42 | 0.41959 | 6.08 | 0.0082148 | 0.013389 | 0.013843 | 0.013843 | 0.013843 | m
12.43 | 0.41993 | 6.07 | 0.00821 | 0.0051847 | 0.00045647 | 0 | 0 | m | 12.43 | 0.41993 | 6.07 | 0.00821 | 0.013395 | 0.013851 | 0.013851 | 0.013851 | m
12.44 | 0.42027 | 6.06 | 0.0082052 | 0.0051948 | 0.00045967 | 0 | 0 | m | 12.44 | 0.42027 | 6.06 | 0.0082052 | 0.0134 | 0.01386 | 0.01386 | 0.01386 | m
12.45 | 0.42061 | 6.05 | 0.0082004 | 0.005205 | 0.00046289 | 0 | 0 | m | 12.45 | 0.42061 | 6.05 | 0.0082004 | 0.013405 | 0.013868 | 0.013868 | 0.013868 | m
12.46 | 0.42095 | 6.04 | 0.0081957 | 0.0052151 | 0.00046611 | 0 | 0 | m | 12.46 | 0.42095 | 6.04 | 0.0081957 | 0.013411 | 0.013877 | 0.013877 | 0.013877 | m
12.47 | 0.42128 | 6.03 | 0.0081909 | 0.0052252 | 0.00046934 | 0 | 0 | m | 12.47 | 0.42128 | 6.03 | 0.0081909 | 0.013416 | 0.013885 | 0.013885 | 0.013885 | m
12.48 | 0.42162 | 6.02 | 0.0081861 | 0.0052354 | 0.00047258 | 0 | 0 | m | 12.48 | 0.42162 | 6.02 | 0.0081861 | 0.013421 | 0.013894 | 0.013894 | 0.013894 | m
12.49 | 0.42196 | 6.01 | 0.0081813 | 0.0052455 | 0.00047584 | 0 | 0 | m | 12.49 | 0.42196 | 6.01 | 0.0081813 | 0.013427 | 0.013903 | 0.013903 | 0.013903 | m
12.5 | 0.4223 | 6 | 0.0081765 | 0.0052556 | 0.0004791 | 0 | 0 | m | 12.5 | 0.4223 | 6 | 0.0081765 | 0.013432 | 0.013911 | 0.013911 | 0.013911 | m
12.51 | 0.42264 | 5.99 | 0.0081717 | 0.0052657 | 0.00048237 | 0 | 0 | m | 12.51 | 0.42264 | 5.99 | 0.0081717 | 0.013437 | 0.01392 | 0.01392 | 0.01392 | m
12.52 | 0.42297 | 5.98 | 0.008167 | 0.0052758 | 0.00048565 | 0 | 0 | m | 12.52 | 0.42297 | 5.98 | 0.008167 | 0.013443 | 0.013928 | 0.013928 | 0.013928 | m
12.53 | 0.42331 | 5.97 | 0.0081622 | 0.005286 | 0.00048894 | 0 | 0 | m | 12.53 | 0.42331 | 5.97 | 0.0081622 | 0.013448 | 0.013937 | 0.013937 | 0.013937 | m
12.54 | 0.42365 | 5.96 | 0.0081574 | 0.0052961 | 0.00049224 | 0 | 0 | m | 12.54 | 0.42365 | 5.96 | 0.0081574 | 0.013453 | 0.013946 | 0.013946 | 0.013946 | m
12.55 | 0.42399 | 5.95 | 0.0081526 | 0.0053062 | 0.00049554 | 0 | 0 | m | 12.55 | 0.42399 | 5.95 | 0.0081526 | 0.013459 | 0.013954 | 0.013954 | 0.013954 | m
12.56 | 0.42432 | 5.94 | 0.0081478 | 0.0053163 | 0.00049886 | 0 | 0 | m | 12.56 | 0.42432 | 5.94 | 0.0081478 | 0.013464 | 0.013963 | 0.013963 | 0.013963 | m
12.57 | 0.42466 | 5.93 | 0.0081431 | 0.0053264 | 0.00050219 | 0 | 0 | m | 12.57 | 0.42466 | 5.93 | 0.0081431 | 0.013469 | 0.013972 | 0.013972 | 0.013972 | m
12.58 | 0.425 | 5.92 | 0.0081383 | 0.0053365 | 0.00050553 | 0 | 0 | m | 12.58 | 0.425 | 5.92 | 0.0081383 | 0.013475 | 0.01398 | 0.01398 | 0.01398 | m
12.59 | 0.42534 | 5.91 | 0.0081335 | 0.0053466 | 0.00050887 | 0 | 0 | m | 12.59 | 0.42534 | 5.91 | 0.0081335 | 0.01348 | 0.013989 | 0.013989 | 0.013989 | m
12.6 | 0.42568 | 5.9 | 0.0081287 | 0.0053567 | 0.00051223 | 0 | 0 | m | 12.6 | 0.42568 | 5.9 | 0.0081287 | 0.013485 | 0.013998 | 0.013998 | 0.013998 | m
12.61 | 0.42601 | 5.89 | 0.0081239 | 0.0053668 | 0.00051559 | 0 | 0 | m | 12.61 | 0.42601 | 5.89 | 0.0081239 | 0.013491 | 0.014006 | 0.014006 | 0.014006 | m
12.62 | 0.42635 | 5.88 | 0.0081191 | 0.0053769 | 0.00051896 | 0 | 0 | m | 12.62 | 0.42635 | 5.88 | 0.0081191 | 0.013496 | 0.014015 | 0.014015 | 0.014015 | m
12.63 | 0.42669 | 5.87 | 0.0081144 | 0.005387 | 0.00052235 | 0 | 0 | m | 12.63 | 0.42669 | 5.87 | 0.0081144 | 0.013501 | 0.014024 | 0.014024 | 0.014024 | m
12.64 | 0.42703 | 5.86 | 0.0081096 | 0.0053971 | 0.00052574 | 0 | 0 | m | 12.64 | 0.42703 | 5.86 | 0.0081096 | 0.013507 | 0.014032 | 0.014032 | 0.014032 | m
12.65 | 0.42736 | 5.85 | 0.0081048 | 0.0054072 | 0.00052914 | 0 | 0 | m | 12.65 | 0.42736 | 5.85 | 0.0081048 | 0.013512 | 0.014041 | 0.014041 | 0.014041 | m
12.66 | 0.4277 | 5.84 | 0.0081 | 0.0054173 | 0.00053255 | 0 | 0 | m | 12.66 | 0.4277 | 5.84 | 0.0081 | 0.013517 | 0.01405 | 0.01405 | 0.01405 | m
12.67 | 0.42804 | 5.83 | 0.0080952 | 0.0054274 | 0.00053597 | 0 | 0 | m | 12.67 | 0.42804 | 5.83 | 0.0080952 | 0.013523 | 0.014059 | 0.014059 | 0.014059 | m
12.68 | 0.42838 | 5.82 | 0.0080905 | 0.0054375 | 0.0005394 | 0 | 0 | m | 12.68 | 0.42838 | 5.82 | 0.0080905 | 0.013528 | 0.014067 | 0.014067 | 0.014067 | m
12.69 | 0.42872 | 5.81 | 0.0080857 | 0.0054475 | 0.00054283 | 0 | 0 | m | 12.69 | 0.42872 | 5.81 | 0.0080857 | 0.013533 | 0.014076 | 0.014076 | 0.014076 | m
12.7 | 0.42905 | 5.8 | 0.0080809 | 0.0054576 | 0.00054628 | 0 | 0 | m | 12.7 | 0.42905 | 5.8 | 0.0080809 | 0.013539 | 0.014085 | 0.014085 | 0.014085 | m
12.71 | 0.42939 | 5.79 | 0.0080761 | 0.0054677 | 0.00054974 | 0 | 0 | m | 12.71 | 0.42939 | 5.79 | 0.0080761 | 0.013544 | 0.014094 | 0.014094 | 0.014094 | m
12.72 | 0.42973 | 5.78 | 0.0080713 | 0.0054778 | 0.0005532 | 0 | 0 | m | 12.72 | 0.42973 | 5.78 | 0.0080713 | 0.013549 | 0.014102 | 0.014102 | 0.014102 | m
12.73 | 0.43007 | 5.77 | 0.0080666 | 0.0054878 | 0.00055667 | 0 | 0 | m | 12.73 | 0.43007 | 5.77 | 0.0080666 | 0.013554 | 0.014111 | 0.014111 | 0.014111 | m
12.74 | 0.43041 | 5.76 | 0.0080618 | 0.0054979 | 0.00056015 | 0 | 0 | m | 12.74 | 0.43041 | 5.76 | 0.0080618 | 0.01356 | 0.01412 | 0.01412 | 0.01412 | m
12.75 | 0.43074 | 5.75 | 0.008057 | 0.005508 | 0.00056365 | 0 | 0 | m | 12.75 | 0.43074 | 5.75 | 0.008057 | 0.013565 | 0.014129 | 0.014129 | 0.014129 | m
12.76 | 0.43108 | 5.74 | 0.0080522 | 0.005518 | 0.00056715 | 0 | 0 | m | 12.76 | 0.43108 | 5.74 | 0.0080522 | 0.01357 | 0.014137 | 0.014137 | 0.014137 | m
12.77 | 0.43142 | 5.73 | 0.0080474 | 0.0055281 | 0.00057065 | 0 | 0 | m | 12.77 | 0.43142 | 5.73 | 0.0080474 | 0.013576 | 0.014146 | 0.014146 | 0.014146 | m
12.78 | 0.43176 | 5.72 | 0.0080426 | 0.0055381 | 0.00057417 | 0 | 0 | m | 12.78 | 0.43176 | 5.72 | 0.0080426 | 0.013581 | 0.014155 | 0.014155 | 0.014155 | m
12.79 | 0.43209 | 5.71 | 0.0080379 | 0.0055482 | 0.0005777 | 0 | 0 | m | 12.79 | 0.43209 | 5.71 | 0.0080379 | 0.013586 | 0.014164 | 0.014164 | 0.014164 | m
12.8 | 0.43243 | 5.7 | 0.0080331 | 0.0055583 | 0.00058123 | 0 | 0 | m | 12.8 | 0.43243 | 5.7 | 0.0080331 | 0.013591 | 0.014173 | 0.014173 | 0.014173 | m
12.81 | 0.43277 | 5.69 | 0.0080283 | 0.0055683 | 0.00058478 | 0 | 0 | m | 12.81 | 0.43277 | 5.69 | 0.0080283 | 0.013597 | 0.014181 | 0.014181 | 0.014181 | m
12.82 | 0.43311 | 5.68 | 0.0080235 | 0.0055783 | 0.00058833 | 0 | 0 | m | 12.82 | 0.43311 | 5.68 | 0.0080235 | 0.013602 | 0.01419 | 0.01419 | 0.01419 | m
12.83 | 0.43345 | 5.67 | 0.0080187 | 0.0055884 | 0.00059189 | 0 | 0 | m | 12.83 | 0.43345 | 5.67 | 0.0080187 | 0.013607 | 0.014199 | 0.014199 | 0.014199 | m
12.84 | 0.43378 | 5.66 | 0.008014 | 0.0055984 | 0.00059546 | 0 | 0 | m | 12.84 | 0.43378 | 5.66 | 0.008014 | 0.013612 | 0.014208 | 0.014208 | 0.014208 | m
12.85 | 0.43412 | 5.65 | 0.0080092 | 0.0056085 | 0.00059904 | 0 | 0 | m | 12.85 | 0.43412 | 5.65 | 0.0080092 | 0.013618 | 0.014217 | 0.014217 | 0.014217 | m
12.86 | 0.43446 | 5.64 | 0.0080044 | 0.0056185 | 0.00060263 | 0 | 0 | m | 12.86 | 0.43446 | 5.64 | 0.0080044 | 0.013623 | 0.014226 | 0.014226 | 0.014226 | m
12.87 | 0.4348 | 5.63 | 0.0079996 | 0.0056285 | 0.00060622 | 0 | 0 | m | 12.87 | 0.4348 | 5.63 | 0.0079996 | 0.013628 | 0.014234 | 0.014234 | 0.014234 | m
12.88 | 0.43514 | 5.62 | 0.0079948 | 0.0056385 | 0.00060983 | 0 | 0 | m | 12.88 | 0.43514 | 5.62 | 0.0079948 | 0.013633 | 0.014243 | 0.014243 | 0.014243 | m
12.89 | 0.43547 | 5.61 | 0.00799 | 0.0056486 | 0.00061344 | 0 | 0 | m | 12.89 | 0.43547 | 5.61 | 0.00799 | 0.013639 | 0.014252 | 0.014252 | 0.014252 | m
12.9 | 0.43581 | 5.6 | 0.0079853 | 0.0056586 | 0.00061706 | 0 | 0 | m | 12.9 | 0.43581 | 5.6 | 0.0079853 | 0.013644 | 0.014261 | 0.014261 | 0.014261 | m
12.91 | 0.43615 | 5.59 | 0.0079805 | 0.0056686 | 0.0006207 | 0 | 0 | m | 12.91 | 0.43615 | 5.59 | 0.0079805 | 0.013649 | 0.01427 | 0.01427 | 0.01427 | m
12.92 | 0.43649 | 5.58 | 0.0079757 | 0.0056786 | 0.00062433 | 0 | 0 | m | 12.92 | 0.43649 | 5.58 | 0.0079757 | 0.013654 | 0.014279 | 0.014279 | 0.014279 | m
12.93 | 0.43682 | 5.57 | 0.0079709 | 0.0056886 | 0.00062798 | 0 | 0 | m | 12.93 | 0.43682 | 5.57 | 0.0079709 | 0.01366 | 0.014288 | 0.014288 | 0.014288 | m
12.94 | 0.43716 | 5.56 | 0.0079661 | 0.0056986 | 0.00063164 | 0 | 0 | m | 12.94 | 0.43716 | 5.56 | 0.0079661 | 0.013665 | 0.014296 | 0.014296 | 0.014296 | m
12.95 | 0.4375 | 5.55 | 0.0079614 | 0.0057086 | 0.0006353 | 0 | 0 | m | 12.95 | 0.4375 | 5.55 | 0.0079614 | 0.01367 | 0.014305 | 0.014305 | 0.014305 | m
12.96 | 0.43784 | 5.54 | 0.0079566 | 0.0057186 | 0.00063897 | 0 | 0 | m | 12.96 | 0.43784 | 5.54 | 0.0079566 | 0.013675 | 0.014314 | 0.014314 | 0.014314 | m
12.97 | 0.43818 | 5.53 | 0.0079518 | 0.0057286 | 0.00064265 | 0 | 0 | m | 12.97 | 0.43818 | 5.53 | 0.0079518 | 0.01368 | 0.014323 | 0.014323 | 0.014323 | m
12.98 | 0.43851 | 5.52 | 0.007947 | 0.0057386 | 0.00064634 | 0 | 0 | m | 12.98 | 0.43851 | 5.52 | 0.007947 | 0.013686 | 0.014332 | 0.014332 | 0.014332 | m
12.99 | 0.43885 | 5.51 | 0.0079422 | 0.0057486 | 0.00065004 | 0 | 0 | m | 12.99 | 0.43885 | 5.51 | 0.0079422 | 0.013691 | 0.014341 | 0.014341 | 0.014341 | m
13 | 0.43919 | 5.5 | 0.0079374 | 0.0057585 | 0.00065375 | 0 | 0 | m | 13 | 0.43919 | 5.5 | 0.0079374 | 0.013696 | 0.01435 | 0.01435 | 0.01435 | m
13.01 | 0.43953 | 5.49 | 0.0079327 | 0.0057685 | 0.00065746 | 0 | 0 | m | 13.01 | 0.43953 | 5.49 | 0.0079327 | 0.013701 | 0.014359 | 0.014359 | 0.014359 | m
13.02 | 0.43986 | 5.48 | 0.0079279 | 0.0057785 | 0.00066118 | 0 | 0 | m | 13.02 | 0.43986 | 5.48 | 0.0079279 | 0.013706 | 0.014368 | 0.014368 | 0.014368 | m
13.03 | 0.4402 | 5.47 | 0.0079231 | 0.0057885 | 0.00066491 | 0 | 0 | m | 13.03 | 0.4402 | 5.47 | 0.0079231 | 0.013712 | 0.014376 | 0.014376 | 0.014376 | m
13.04 | 0.44054 | 5.46 | 0.0079183 | 0.0057984 | 0.00066865 | 0 | 0 | m | 13.04 | 0.44054 | 5.46 | 0.0079183 | 0.013717 | 0.014385 | 0.014385 | 0.014385 | m
13.05 | 0.44088 | 5.45 | 0.0079135 | 0.0058084 | 0.0006724 | 0 | 0 | m | 13.05 | 0.44088 | 5.45 | 0.0079135 | 0.013722 | 0.014394 | 0.014394 | 0.014394 | m
13.06 | 0.44122 | 5.44 | 0.0079088 | 0.0058183 | 0.00067616 | 0 | 0 | m | 13.06 | 0.44122 | 5.44 | 0.0079088 | 0.013727 | 0.014403 | 0.014403 | 0.014403 | m
13.07 | 0.44155 | 5.43 | 0.007904 | 0.0058283 | 0.00067992 | 0 | 0 | m | 13.07 | 0.44155 | 5.43 | 0.007904 | 0.013732 | 0.014412 | 0.014412 | 0.014412 | m
13.08 | 0.44189 | 5.42 | 0.0078992 | 0.0058382 | 0.00068369 | 0 | 0 | m | 13.08 | 0.44189 | 5.42 | 0.0078992 | 0.013737 | 0.014421 | 0.014421 | 0.014421 | m
13.09 | 0.44223 | 5.41 | 0.0078944 | 0.0058482 | 0.00068747 | 0 | 0 | m | 13.09 | 0.44223 | 5.41 | 0.0078944 | 0.013743 | 0.01443 | 0.01443 | 0.01443 | m
13.1 | 0.44257 | 5.4 | 0.0078896 | 0.0058581 | 0.00069126 | 0 | 0 | m | 13.1 | 0.44257 | 5.4 | 0.0078896 | 0.013748 | 0.014439 | 0.014439 | 0.014439 | m
13.11 | 0.44291 | 5.39 | 0.0078849 | 0.005868 | 0.00069505 | 0 | 0 | m | 13.11 | 0.44291 | 5.39 | 0.0078849 | 0.013753 | 0.014448 | 0.014448 | 0.014448 | m
13.12 | 0.44324 | 5.38 | 0.0078801 | 0.005878 | 0.00069885 | 0 | 0 | m | 13.12 | 0.44324 | 5.38 | 0.0078801 | 0.013758 | 0.014457 | 0.014457 | 0.014457 | m
13.13 | 0.44358 | 5.37 | 0.0078753 | 0.0058879 | 0.00070267 | 0 | 0 | m | 13.13 | 0.44358 | 5.37 | 0.0078753 | 0.013763 | 0.014466 | 0.014466 | 0.014466 | m
13.14 | 0.44392 | 5.36 | 0.0078705 | 0.0058978 | 0.00070649 | 0 | 0 | m | 13.14 | 0.44392 | 5.36 | 0.0078705 | 0.013768 | 0.014475 | 0.014475 | 0.014475 | m
13.15 | 0.44426 | 5.35 | 0.0078657 | 0.0059077 | 0.00071031 | 0 | 0 | m | 13.15 | 0.44426 | 5.35 | 0.0078657 | 0.013773 | 0.014484 | 0.014484 | 0.014484 | m
13.16 | 0.44459 | 5.34 | 0.0078609 | 0.0059176 | 0.00071415 | 0 | 0 | m | 13.16 | 0.44459 | 5.34 | 0.0078609 | 0.013779 | 0.014493 | 0.014493 | 0.014493 | m
13.17 | 0.44493 | 5.33 | 0.0078562 | 0.0059275 | 0.00071799 | 0 | 0 | m | 13.17 | 0.44493 | 5.33 | 0.0078562 | 0.013784 | 0.014502 | 0.014502 | 0.014502 | m
13.18 | 0.44527 | 5.32 | 0.0078514 | 0.0059374 | 0.00072184 | 0 | 0 | m | 13.18 | 0.44527 | 5.32 | 0.0078514 | 0.013789 | 0.014511 | 0.014511 | 0.014511 | m
13.19 | 0.44561 | 5.31 | 0.0078466 | 0.0059473 | 0.0007257 | 0 | 0 | m | 13.19 | 0.44561 | 5.31 | 0.0078466 | 0.013794 | 0.01452 | 0.01452 | 0.01452 | m
13.2 | 0.44595 | 5.3 | 0.0078418 | 0.0059572 | 0.00072957 | 0 | 0 | m | 13.2 | 0.44595 | 5.3 | 0.0078418 | 0.013799 | 0.014529 | 0.014529 | 0.014529 | m
13.21 | 0.44628 | 5.29 | 0.007837 | 0.0059671 | 0.00073344 | 0 | 0 | m | 13.21 | 0.44628 | 5.29 | 0.007837 | 0.013804 | 0.014538 | 0.014538 | 0.014538 | m
13.22 | 0.44662 | 5.28 | 0.0078323 | 0.005977 | 0.00073732 | 0 | 0 | m | 13.22 | 0.44662 | 5.28 | 0.0078323 | 0.013809 | 0.014547 | 0.014547 | 0.014547 | m
13.23 | 0.44696 | 5.27 | 0.0078275 | 0.0059869 | 0.00074121 | 0 | 0 | m | 13.23 | 0.44696 | 5.27 | 0.0078275 | 0.013814 | 0.014556 | 0.014556 | 0.014556 | m
13.24 | 0.4473 | 5.26 | 0.0078227 | 0.0059967 | 0.00074511 | 0 | 0 | m | 13.24 | 0.4473 | 5.26 | 0.0078227 | 0.013819 | 0.014565 | 0.014565 | 0.014565 | m
13.25 | 0.44764 | 5.25 | 0.0078179 | 0.0060066 | 0.00074901 | 0 | 0 | m | 13.25 | 0.44764 | 5.25 | 0.0078179 | 0.013825 | 0.014574 | 0.014574 | 0.014574 | m
13.26 | 0.44797 | 5.24 | 0.0078131 | 0.0060165 | 0.00075292 | 0 | 0 | m | 13.26 | 0.44797 | 5.24 | 0.0078131 | 0.01383 | 0.014583 | 0.014583 | 0.014583 | m
13.27 | 0.44831 | 5.23 | 0.0078083 | 0.0060263 | 0.00075684 | 0 | 0 | m | 13.27 | 0.44831 | 5.23 | 0.0078083 | 0.013835 | 0.014592 | 0.014592 | 0.014592 | m
13.28 | 0.44865 | 5.22 | 0.0078036 | 0.0060362 | 0.00076077 | 0 | 0 | m | 13.28 | 0.44865 | 5.22 | 0.0078036 | 0.01384 | 0.014601 | 0.014601 | 0.014601 | m
13.29 | 0.44899 | 5.21 | 0.0077988 | 0.006046 | 0.00076471 | 0 | 0 | m | 13.29 | 0.44899 | 5.21 | 0.0077988 | 0.013845 | 0.01461 | 0.01461 | 0.01461 | m
13.3 | 0.44932 | 5.2 | 0.007794 | 0.0060559 | 0.00076865 | 0 | 0 | m | 13.3 | 0.44932 | 5.2 | 0.007794 | 0.01385 | 0.014619 | 0.014619 | 0.014619 | m
13.31 | 0.44966 | 5.19 | 0.0077892 | 0.0060657 | 0.0007726 | 0 | 0 | m | 13.31 | 0.44966 | 5.19 | 0.0077892 | 0.013855 | 0.014628 | 0.014628 | 0.014628 | m
13.32 | 0.45 | 5.18 | 0.0077844 | 0.0060755 | 0.00077656 | 0 | 0 | m | 13.32 | 0.45 | 5.18 | 0.0077844 | 0.01386 | 0.014637 | 0.014637 | 0.014637 | m
13.33 | 0.45034 | 5.17 | 0.0077797 | 0.0060854 | 0.00078052 | 0 | 0 | m | 13.33 | 0.45034 | 5.17 | 0.0077797 | 0.013865 | 0.014646 | 0.014646 | 0.014646 | m
13.34 | 0.45068 | 5.16 | 0.0077749 | 0.0060952 | 0.00078449 | 0 | 0 | m | 13.34 | 0.45068 | 5.16 | 0.0077749 | 0.01387 | 0.014655 | 0.014655 | 0.014655 | m
13.35 | 0.45101 | 5.15 | 0.0077701 | 0.006105 | 0.00078847 | 0 | 0 | m | 13.35 | 0.45101 | 5.15 | 0.0077701 | 0.013875 | 0.014664 | 0.014664 | 0.014664 | m
13.36 | 0.45135 | 5.14 | 0.0077653 | 0.0061148 | 0.00079246 | 0 | 0 | m | 13.36 | 0.45135 | 5.14 | 0.0077653 | 0.01388 | 0.014673 | 0.014673 | 0.014673 | m
13.37 | 0.45169 | 5.13 | 0.0077605 | 0.0061246 | 0.00079645 | 0 | 0 | m | 13.37 | 0.45169 | 5.13 | 0.0077605 | 0.013885 | 0.014682 | 0.014682 | 0.014682 | m
13.38 | 0.45203 | 5.12 | 0.0077557 | 0.0061344 | 0.00080045 | 0 | 0 | m | 13.38 | 0.45203 | 5.12 | 0.0077557 | 0.01389 | 0.014691 | 0.014691 | 0.014691 | m
13.39 | 0.45236 | 5.11 | 0.007751 | 0.0061442 | 0.00080446 | 0 | 0 | m | 13.39 | 0.45236 | 5.11 | 0.007751 | 0.013895 | 0.0147 | 0.0147 | 0.0147 | m
13.4 | 0.4527 | 5.1 | 0.0077462 | 0.006154 | 0.00080848 | 0 | 0 | m | 13.4 | 0.4527 | 5.1 | 0.0077462 | 0.0139 | 0.014709 | 0.014709 | 0.014709 | m
13.41 | 0.45304 | 5.09 | 0.0077414 | 0.0061638 | 0.0008125 | 0 | 0 | m | 13.41 | 0.45304 | 5.09 | 0.0077414 | 0.013905 | 0.014718 | 0.014718 | 0.014718 | m
13.42 | 0.45338 | 5.08 | 0.0077366 | 0.0061735 | 0.00081653 | 0 | 0 | m | 13.42 | 0.45338 | 5.08 | 0.0077366 | 0.01391 | 0.014727 | 0.014727 | 0.014727 | m
13.43 | 0.45372 | 5.07 | 0.0077318 | 0.0061833 | 0.00082057 | 0 | 0 | m | 13.43 | 0.45372 | 5.07 | 0.0077318 | 0.013915 | 0.014736 | 0.014736 | 0.014736 | m
13.44 | 0.45405 | 5.06 | 0.0077271 | 0.0061931 | 0.00082461 | 0 | 0 | m | 13.44 | 0.45405 | 5.06 | 0.0077271 | 0.01392 | 0.014745 | 0.014745 | 0.014745 | m
13.45 | 0.45439 | 5.05 | 0.0077223 | 0.0062028 | 0.00082867 | 0 | 0 | m | 13.45 | 0.45439 | 5.05 | 0.0077223 | 0.013925 | 0.014754 | 0.014754 | 0.014754 | m
13.46 | 0.45473 | 5.04 | 0.0077175 | 0.0062126 | 0.00083272 | 0 | 0 | m | 13.46 | 0.45473 | 5.04 | 0.0077175 | 0.01393 | 0.014763 | 0.014763 | 0.014763 | m
13.47 | 0.45507 | 5.03 | 0.0077127 | 0.0062223 | 0.00083679 | 0 | 0 | m | 13.47 | 0.45507 | 5.03 | 0.0077127 | 0.013935 | 0.014772 | 0.014772 | 0.014772 | m
13.48 | 0.45541 | 5.02 | 0.0077079 | 0.0062321 | 0.00084086 | 0 | 0 | m | 13.48 | 0.45541 | 5.02 | 0.0077079 | 0.01394 | 0.014781 | 0.014781 | 0.014781 | m
13.49 | 0.45574 | 5.01 | 0.0077032 | 0.0062418 | 0.00084494 | 0 | 0 | m | 13.49 | 0.45574 | 5.01 | 0.0077032 | 0.013945 | 0.01479 | 0.01479 | 0.01479 | m
13.5 | 0.45608 | 5 | 0.0076984 | 0.0062515 | 0.00084903 | 0 | 0 | m | 13.5 | 0.45608 | 5 | 0.0076984 | 0.01395 | 0.014799 | 0.014799 | 0.014799 | m
13.51 | 0.45642 | 4.99 | 0.0076936 | 0.0062612 | 0.00085312 | 0 | 0 | m | 13.51 | 0.45642 | 4.99 | 0.0076936 | 0.013955 | 0.014808 | 0.014808 | 0.014808 | m
13.52 | 0.45676 | 4.98 | 0.0076888 | 0.006271 | 0.00085722 | 0 | 0 | m | 13.52 | 0.45676 | 4.98 | 0.0076888 | 0.01396 | 0.014817 | 0.014817 | 0.014817 | m
13.53 | 0.45709 | 4.97 | 0.007684 | 0.0062807 | 0.00086133 | 0 | 0 | m | 13.53 | 0.45709 | 4.97 | 0.007684 | 0.013965 | 0.014826 | 0.014826 | 0.014826 | m
13.54 | 0.45743 | 4.96 | 0.0076792 | 0.0062904 | 0.00086544 | 0 | 0 | m | 13.54 | 0.45743 | 4.96 | 0.0076792 | 0.01397 | 0.014835 | 0.014835 | 0.014835 | m
13.55 | 0.45777 | 4.95 | 0.0076745 | 0.0063001 | 0.00086956 | 0 | 0 | m | 13.55 | 0.45777 | 4.95 | 0.0076745 | 0.013975 | 0.014844 | 0.014844 | 0.014844 | m
13.56 | 0.45811 | 4.94 | 0.0076697 | 0.0063098 | 0.00087369 | 0 | 0 | m | 13.56 | 0.45811 | 4.94 | 0.0076697 | 0.013979 | 0.014853 | 0.014853 | 0.014853 | m
13.57 | 0.45845 | 4.93 | 0.0076649 | 0.0063194 | 0.00087783 | 0 | 0 | m | 13.57 | 0.45845 | 4.93 | 0.0076649 | 0.013984 | 0.014862 | 0.014862 | 0.014862 | m
13.58 | 0.45878 | 4.92 | 0.0076601 | 0.0063291 | 0.00088197 | 0 | 0 | m | 13.58 | 0.45878 | 4.92 | 0.0076601 | 0.013989 | 0.014871 | 0.014871 | 0.014871 | m
13.59 | 0.45912 | 4.91 | 0.0076553 | 0.0063388 | 0.00088611 | 0 | 0 | m | 13.59 | 0.45912 | 4.91 | 0.0076553 | 0.013994 | 0.01488 | 0.01488 | 0.01488 | m
13.6 | 0.45946 | 4.9 | 0.0076506 | 0.0063484 | 0.00089027 | 0 | 0 | m | 13.6 | 0.45946 | 4.9 | 0.0076506 | 0.013999 | 0.014889 | 0.014889 | 0.014889 | m
13.61 | 0.4598 | 4.89 | 0.0076458 | 0.0063581 | 0.00089443 | 0 | 0 | m | 13.61 | 0.4598 | 4.89 | 0.0076458 | 0.014004 | 0.014898 | 0.014898 | 0.014898 | m
13.62 | 0.46014 | 4.88 | 0.007641 | 0.0063678 | 0.0008986 | 0 | 0 | m | 13.62 | 0.46014 | 4.88 | 0.007641 | 0.014009 | 0.014907 | 0.014907 | 0.014907 | m
13.63 | 0.46047 | 4.87 | 0.0076362 | 0.0063774 | 0.00090277 | 0 | 0 | m | 13.63 | 0.46047 | 4.87 | 0.0076362 | 0.014014 | 0.014916 | 0.014916 | 0.014916 | m
13.64 | 0.46081 | 4.86 | 0.0076314 | 0.006387 | 0.00090695 | 0 | 0 | m | 13.64 | 0.46081 | 4.86 | 0.0076314 | 0.014018 | 0.014925 | 0.014925 | 0.014925 | m
13.65 | 0.46115 | 4.85 | 0.0076266 | 0.0063967 | 0.00091114 | 0 | 0 | m | 13.65 | 0.46115 | 4.85 | 0.0076266 | 0.014023 | 0.014934 | 0.014934 | 0.014934 | m
13.66 | 0.46149 | 4.84 | 0.0076219 | 0.0064063 | 0.00091533 | 0 | 0 | m | 13.66 | 0.46149 | 4.84 | 0.0076219 | 0.014028 | 0.014943 | 0.014943 | 0.014943 | m
13.67 | 0.46182 | 4.83 | 0.0076171 | 0.0064159 | 0.00091953 | 0 | 0 | m | 13.67 | 0.46182 | 4.83 | 0.0076171 | 0.014033 | 0.014953 | 0.014953 | 0.014953 | m
13.68 | 0.46216 | 4.82 | 0.0076123 | 0.0064255 | 0.00092374 | 0 | 0 | m | 13.68 | 0.46216 | 4.82 | 0.0076123 | 0.014038 | 0.014962 | 0.014962 | 0.014962 | m
13.69 | 0.4625 | 4.81 | 0.0076075 | 0.0064351 | 0.00092795 | 0 | 0 | m | 13.69 | 0.4625 | 4.81 | 0.0076075 | 0.014043 | 0.014971 | 0.014971 | 0.014971 | m
13.7 | 0.46284 | 4.8 | 0.0076027 | 0.0064447 | 0.00093217 | 0 | 0 | m | 13.7 | 0.46284 | 4.8 | 0.0076027 | 0.014047 | 0.01498 | 0.01498 | 0.01498 | m
13.71 | 0.46318 | 4.79 | 0.007598 | 0.0064543 | 0.0009364 | 0 | 0 | m | 13.71 | 0.46318 | 4.79 | 0.007598 | 0.014052 | 0.014989 | 0.014989 | 0.014989 | m
13.72 | 0.46351 | 4.78 | 0.0075932 | 0.0064639 | 0.00094063 | 0 | 0 | m | 13.72 | 0.46351 | 4.78 | 0.0075932 | 0.014057 | 0.014998 | 0.014998 | 0.014998 | m
13.73 | 0.46385 | 4.77 | 0.0075884 | 0.0064735 | 0.00094487 | 0 | 0 | m | 13.73 | 0.46385 | 4.77 | 0.0075884 | 0.014062 | 0.015007 | 0.015007 | 0.015007 | m
13.74 | 0.46419 | 4.76 | 0.0075836 | 0.006483 | 0.00094911 | 0 | 0 | m | 13.74 | 0.46419 | 4.76 | 0.0075836 | 0.014067 | 0.015016 | 0.015016 | 0.015016 | m
13.75 | 0.46453 | 4.75 | 0.0075788 | 0.0064926 | 0.00095336 | 0 | 0 | m | 13.75 | 0.46453 | 4.75 | 0.0075788 | 0.014071 | 0.015025 | 0.015025 | 0.015025 | m
13.76 | 0.46486 | 4.74 | 0.007574 | 0.0065021 | 0.00095762 | 0 | 0 | m | 13.76 | 0.46486 | 4.74 | 0.007574 | 0.014076 | 0.015034 | 0.015034 | 0.015034 | m
13.77 | 0.4652 | 4.73 | 0.0075693 | 0.0065117 | 0.00096188 | 0 | 0 | m | 13.77 | 0.4652 | 4.73 | 0.0075693 | 0.014081 | 0.015043 | 0.015043 | 0.015043 | m
13.78 | 0.46554 | 4.72 | 0.0075645 | 0.0065212 | 0.00096615 | 0 | 0 | m | 13.78 | 0.46554 | 4.72 | 0.0075645 | 0.014086 | 0.015052 | 0.015052 | 0.015052 | m
13.79 | 0.46588 | 4.71 | 0.0075597 | 0.0065308 | 0.00097043 | 0 | 0 | m | 13.79 | 0.46588 | 4.71 | 0.0075597 | 0.01409 | 0.015061 | 0.015061 | 0.015061 | m
13.8 | 0.46622 | 4.7 | 0.0075549 | 0.0065403 | 0.00097471 | 0 | 0 | m | 13.8 | 0.46622 | 4.7 | 0.0075549 | 0.014095 | 0.01507 | 0.01507 | 0.01507 | m
13.81 | 0.46655 | 4.69 | 0.0075501 | 0.0065498 | 0.000979 | 0 | 0 | m | 13.81 | 0.46655 | 4.69 | 0.0075501 | 0.0141 | 0.015079 | 0.015079 | 0.015079 | m
13.82 | 0.46689 | 4.68 | 0.0075454 | 0.0065593 | 0.00098329 | 0 | 0 | m | 13.82 | 0.46689 | 4.68 | 0.0075454 | 0.014105 | 0.015088 | 0.015088 | 0.015088 | m
13.83 | 0.46723 | 4.67 | 0.0075406 | 0.0065688 | 0.00098759 | 0 | 0 | m | 13.83 | 0.46723 | 4.67 | 0.0075406 | 0.014109 | 0.015097 | 0.015097 | 0.015097 | m
13.84 | 0.46757 | 4.66 | 0.0075358 | 0.0065783 | 0.00099189 | 0 | 0 | m | 13.84 | 0.46757 | 4.66 | 0.0075358 | 0.014114 | 0.015106 | 0.015106 | 0.015106 | m
13.85 | 0.46791 | 4.65 | 0.007531 | 0.0065878 | 0.0009962 | 0 | 0 | m | 13.85 | 0.46791 | 4.65 | 0.007531 | 0.014119 | 0.015115 | 0.015115 | 0.015115 | m
13.86 | 0.46824 | 4.64 | 0.0075262 | 0.0065973 | 0.0010005 | 0 | 0 | m | 13.86 | 0.46824 | 4.64 | 0.0075262 | 0.014123 | 0.015124 | 0.015124 | 0.015124 | m
13.87 | 0.46858 | 4.63 | 0.0075214 | 0.0066067 | 0.0010048 | 0 | 0 | m | 13.87 | 0.46858 | 4.63 | 0.0075214 | 0.014128 | 0.015133 | 0.015133 | 0.015133 | m
13.88 | 0.46892 | 4.62 | 0.0075167 | 0.0066162 | 0.0010092 | 0 | 0 | m | 13.88 | 0.46892 | 4.62 | 0.0075167 | 0.014133 | 0.015142 | 0.015142 | 0.015142 | m
13.89 | 0.46926 | 4.61 | 0.0075119 | 0.0066257 | 0.0010135 | 0 | 0 | m | 13.89 | 0.46926 | 4.61 | 0.0075119 | 0.014138 | 0.015151 | 0.015151 | 0.015151 | m
13.9 | 0.46959 | 4.6 | 0.0075071 | 0.0066351 | 0.0010178 | 0 | 0 | m | 13.9 | 0.46959 | 4.6 | 0.0075071 | 0.014142 | 0.01516 | 0.01516 | 0.01516 | m
13.91 | 0.46993 | 4.59 | 0.0075023 | 0.0066445 | 0.0010222 | 0 | 0 | m | 13.91 | 0.46993 | 4.59 | 0.0075023 | 0.014147 | 0.015169 | 0.015169 | 0.015169 | m
13.92 | 0.47027 | 4.58 | 0.0074975 | 0.006654 | 0.0010265 | 0 | 0 | m | 13.92 | 0.47027 | 4.58 | 0.0074975 | 0.014152 | 0.015178 | 0.015178 | 0.015178 | m
13.93 | 0.47061 | 4.57 | 0.0074928 | 0.0066634 | 0.0010309 | 0 | 0 | m | 13.93 | 0.47061 | 4.57 | 0.0074928 | 0.014156 | 0.015187 | 0.015187 | 0.015187 | m
13.94 | 0.47095 | 4.56 | 0.007488 | 0.0066728 | 0.0010353 | 0 | 0 | m | 13.94 | 0.47095 | 4.56 | 0.007488 | 0.014161 | 0.015196 | 0.015196 | 0.015196 | m
13.95 | 0.47128 | 4.55 | 0.0074832 | 0.0066822 | 0.0010396 | 0 | 0 | m | 13.95 | 0.47128 | 4.55 | 0.0074832 | 0.014165 | 0.015205 | 0.015205 | 0.015205 | m
13.96 | 0.47162 | 4.54 | 0.0074784 | 0.0066916 | 0.001044 | 0 | 0 | m | 13.96 | 0.47162 | 4.54 | 0.0074784 | 0.01417 | 0.015214 | 0.015214 | 0.015214 | m
13.97 | 0.47196 | 4.53 | 0.0074736 | 0.006701 | 0.0010484 | 0 | 0 | m | 13.97 | 0.47196 | 4.53 | 0.0074736 | 0.014175 | 0.015223 | 0.015223 | 0.015223 | m
13.98 | 0.4723 | 4.52 | 0.0074689 | 0.0067104 | 0.0010528 | 0 | 0 | m | 13.98 | 0.4723 | 4.52 | 0.0074689 | 0.014179 | 0.015232 | 0.015232 | 0.015232 | m
13.99 | 0.47264 | 4.51 | 0.0074641 | 0.0067198 | 0.0010572 | 0 | 0 | m | 13.99 | 0.47264 | 4.51 | 0.0074641 | 0.014184 | 0.015241 | 0.015241 | 0.015241 | m
14 | 0.47297 | 4.5 | 0.0074593 | 0.0067291 | 0.0010616 | 0 | 0 | m | 14 | 0.47297 | 4.5 | 0.0074593 | 0.014188 | 0.01525 | 0.01525 | 0.01525 | m
14.01 | 0.47331 | 4.49 | 0.0074545 | 0.0067385 | 0.001066 | 0 | 0 | m | 14.01 | 0.47331 | 4.49 | 0.0074545 | 0.014193 | 0.015259 | 0.015259 | 0.015259 | m
14.02 | 0.47365 | 4.48 | 0.0074497 | 0.0067479 | 0.0010704 | 0 | 0 | m | 14.02 | 0.47365 | 4.48 | 0.0074497 | 0.014198 | 0.015268 | 0.015268 | 0.015268 | m
14.03 | 0.47399 | 4.47 | 0.0074449 | 0.0067572 | 0.0010748 | 0 | 0 | m | 14.03 | 0.47399 | 4.47 | 0.0074449 | 0.014202 | 0.015277 | 0.015277 | 0.015277 | m
14.04 | 0.47432 | 4.46 | 0.0074402 | 0.0067665 | 0.0010792 | 0 | 0 | m | 14.04 | 0.47432 | 4.46 | 0.0074402 | 0.014207 | 0.015286 | 0.015286 | 0.015286 | m
14.05 | 0.47466 | 4.45 | 0.0074354 | 0.0067759 | 0.0010836 | 0 | 0 | m | 14.05 | 0.47466 | 4.45 | 0.0074354 | 0.014211 | 0.015295 | 0.015295 | 0.015295 | m
14.06 | 0.475 | 4.44 | 0.0074306 | 0.0067852 | 0.0010881 | 0 | 0 | m | 14.06 | 0.475 | 4.44 | 0.0074306 | 0.014216 | 0.015304 | 0.015304 | 0.015304 | m
14.07 | 0.47534 | 4.43 | 0.0074258 | 0.0067945 | 0.0010925 | 0 | 0 | m | 14.07 | 0.47534 | 4.43 | 0.0074258 | 0.01422 | 0.015313 | 0.015313 | 0.015313 | m
14.08 | 0.47568 | 4.42 | 0.007421 | 0.0068038 | 0.0010969 | 0 | 0 | m | 14.08 | 0.47568 | 4.42 | 0.007421 | 0.014225 | 0.015322 | 0.015322 | 0.015322 | m
14.09 | 0.47601 | 4.41 | 0.0074163 | 0.0068131 | 0.0011014 | 0 | 0 | m | 14.09 | 0.47601 | 4.41 | 0.0074163 | 0.014229 | 0.015331 | 0.015331 | 0.015331 | m
14.1 | 0.47635 | 4.4 | 0.0074115 | 0.0068224 | 0.0011058 | 0 | 0 | m | 14.1 | 0.47635 | 4.4 | 0.0074115 | 0.014234 | 0.01534 | 0.01534 | 0.01534 | m
14.11 | 0.47669 | 4.39 | 0.0074067 | 0.0068316 | 0.0011103 | 0 | 0 | m | 14.11 | 0.47669 | 4.39 | 0.0074067 | 0.014238 | 0.015349 | 0.015349 | 0.015349 | m
14.12 | 0.47703 | 4.38 | 0.0074019 | 0.0068409 | 0.0011147 | 0 | 0 | m | 14.12 | 0.47703 | 4.38 | 0.0074019 | 0.014243 | 0.015358 | 0.015358 | 0.015358 | m
14.13 | 0.47736 | 4.37 | 0.0073971 | 0.0068502 | 0.0011192 | 0 | 0 | m | 14.13 | 0.47736 | 4.37 | 0.0073971 | 0.014247 | 0.015366 | 0.015366 | 0.015366 | m
14.14 | 0.4777 | 4.36 | 0.0073923 | 0.0068594 | 0.0011237 | 0 | 0 | m | 14.14 | 0.4777 | 4.36 | 0.0073923 | 0.014252 | 0.015375 | 0.015375 | 0.015375 | m
14.15 | 0.47804 | 4.35 | 0.0073876 | 0.0068687 | 0.0011281 | 0 | 0 | m | 14.15 | 0.47804 | 4.35 | 0.0073876 | 0.014256 | 0.015384 | 0.015384 | 0.015384 | m
14.16 | 0.47838 | 4.34 | 0.0073828 | 0.0068779 | 0.0011326 | 0 | 0 | m | 14.16 | 0.47838 | 4.34 | 0.0073828 | 0.014261 | 0.015393 | 0.015393 | 0.015393 | m
14.17 | 0.47872 | 4.33 | 0.007378 | 0.0068871 | 0.0011371 | 0 | 0 | m | 14.17 | 0.47872 | 4.33 | 0.007378 | 0.014265 | 0.015402 | 0.015402 | 0.015402 | m
14.18 | 0.47905 | 4.32 | 0.0073732 | 0.0068963 | 0.0011416 | 0 | 0 | m | 14.18 | 0.47905 | 4.32 | 0.0073732 | 0.01427 | 0.015411 | 0.015411 | 0.015411 | m
14.19 | 0.47939 | 4.31 | 0.0073684 | 0.0069055 | 0.0011461 | 0 | 0 | m | 14.19 | 0.47939 | 4.31 | 0.0073684 | 0.014274 | 0.01542 | 0.01542 | 0.01542 | m
14.2 | 0.47973 | 4.3 | 0.0073637 | 0.0069147 | 0.0011506 | 0 | 0 | m | 14.2 | 0.47973 | 4.3 | 0.0073637 | 0.014278 | 0.015429 | 0.015429 | 0.015429 | m
14.21 | 0.48007 | 4.29 | 0.0073589 | 0.0069239 | 0.0011551 | 0 | 0 | m | 14.21 | 0.48007 | 4.29 | 0.0073589 | 0.014283 | 0.015438 | 0.015438 | 0.015438 | m
14.22 | 0.48041 | 4.28 | 0.0073541 | 0.0069331 | 0.0011596 | 0 | 0 | m | 14.22 | 0.48041 | 4.28 | 0.0073541 | 0.014287 | 0.015447 | 0.015447 | 0.015447 | m
14.23 | 0.48074 | 4.27 | 0.0073493 | 0.0069422 | 0.0011641 | 0 | 0 | m | 14.23 | 0.48074 | 4.27 | 0.0073493 | 0.014292 | 0.015456 | 0.015456 | 0.015456 | m
14.24 | 0.48108 | 4.26 | 0.0073445 | 0.0069514 | 0.0011686 | 0 | 0 | m | 14.24 | 0.48108 | 4.26 | 0.0073445 | 0.014296 | 0.015465 | 0.015465 | 0.015465 | m
14.25 | 0.48142 | 4.25 | 0.0073397 | 0.0069606 | 0.0011732 | 0 | 0 | m | 14.25 | 0.48142 | 4.25 | 0.0073397 | 0.0143 | 0.015473 | 0.015473 | 0.015473 | m
14.26 | 0.48176 | 4.24 | 0.007335 | 0.0069697 | 0.0011777 | 0 | 0 | m | 14.26 | 0.48176 | 4.24 | 0.007335 | 0.014305 | 0.015482 | 0.015482 | 0.015482 | m
14.27 | 0.48209 | 4.23 | 0.0073302 | 0.0069788 | 0.0011822 | 0 | 0 | m | 14.27 | 0.48209 | 4.23 | 0.0073302 | 0.014309 | 0.015491 | 0.015491 | 0.015491 | m
14.28 | 0.48243 | 4.22 | 0.0073254 | 0.0069879 | 0.0011868 | 0 | 0 | m | 14.28 | 0.48243 | 4.22 | 0.0073254 | 0.014313 | 0.0155 | 0.0155 | 0.0155 | m
14.29 | 0.48277 | 4.21 | 0.0073206 | 0.0069971 | 0.0011913 | 0 | 0 | m | 14.29 | 0.48277 | 4.21 | 0.0073206 | 0.014318 | 0.015509 | 0.015509 | 0.015509 | m
14.3 | 0.48311 | 4.2 | 0.0073158 | 0.0070062 | 0.0011959 | 0 | 0 | m | 14.3 | 0.48311 | 4.2 | 0.0073158 | 0.014322 | 0.015518 | 0.015518 | 0.015518 | m
14.31 | 0.48345 | 4.19 | 0.0073111 | 0.0070153 | 0.0012004 | 0 | 0 | m | 14.31 | 0.48345 | 4.19 | 0.0073111 | 0.014326 | 0.015527 | 0.015527 | 0.015527 | m
14.32 | 0.48378 | 4.18 | 0.0073063 | 0.0070243 | 0.001205 | 0 | 0 | m | 14.32 | 0.48378 | 4.18 | 0.0073063 | 0.014331 | 0.015536 | 0.015536 | 0.015536 | m
14.33 | 0.48412 | 4.17 | 0.0073015 | 0.0070334 | 0.0012095 | 0 | 0 | m | 14.33 | 0.48412 | 4.17 | 0.0073015 | 0.014335 | 0.015544 | 0.015544 | 0.015544 | m
14.34 | 0.48446 | 4.16 | 0.0072967 | 0.0070425 | 0.0012141 | 0 | 0 | m | 14.34 | 0.48446 | 4.16 | 0.0072967 | 0.014339 | 0.015553 | 0.015553 | 0.015553 | m
14.35 | 0.4848 | 4.15 | 0.0072919 | 0.0070515 | 0.0012186 | 0 | 0 | m | 14.35 | 0.4848 | 4.15 | 0.0072919 | 0.014343 | 0.015562 | 0.015562 | 0.015562 | m
14.36 | 0.48514 | 4.14 | 0.0072872 | 0.0070606 | 0.0012232 | 0 | 0 | m | 14.36 | 0.48514 | 4.14 | 0.0072872 | 0.014348 | 0.015571 | 0.015571 | 0.015571 | m
14.37 | 0.48547 | 4.13 | 0.0072824 | 0.0070696 | 0.0012278 | 0 | 0 | m | 14.37 | 0.48547 | 4.13 | 0.0072824 | 0.014352 | 0.01558 | 0.01558 | 0.01558 | m
14.38 | 0.48581 | 4.12 | 0.0072776 | 0.0070786 | 0.0012324 | 0 | 0 | m | 14.38 | 0.48581 | 4.12 | 0.0072776 | 0.014356 | 0.015589 | 0.015589 | 0.015589 | m
14.39 | 0.48615 | 4.11 | 0.0072728 | 0.0070877 | 0.001237 | 0 | 0 | m | 14.39 | 0.48615 | 4.11 | 0.0072728 | 0.01436 | 0.015597 | 0.015597 | 0.015597 | m
14.4 | 0.48649 | 4.1 | 0.007268 | 0.0070967 | 0.0012416 | 0 | 0 | m | 14.4 | 0.48649 | 4.1 | 0.007268 | 0.014365 | 0.015606 | 0.015606 | 0.015606 | m
14.41 | 0.48682 | 4.09 | 0.0072632 | 0.0071057 | 0.0012462 | 0 | 0 | m | 14.41 | 0.48682 | 4.09 | 0.0072632 | 0.014369 | 0.015615 | 0.015615 | 0.015615 | m
14.42 | 0.48716 | 4.08 | 0.0072585 | 0.0071146 | 0.0012507 | 0 | 0 | m | 14.42 | 0.48716 | 4.08 | 0.0072585 | 0.014373 | 0.015624 | 0.015624 | 0.015624 | m
14.43 | 0.4875 | 4.07 | 0.0072537 | 0.0071236 | 0.0012554 | 0 | 0 | m | 14.43 | 0.4875 | 4.07 | 0.0072537 | 0.014377 | 0.015633 | 0.015633 | 0.015633 | m
14.44 | 0.48784 | 4.06 | 0.0072489 | 0.0071326 | 0.00126 | 0 | 0 | m | 14.44 | 0.48784 | 4.06 | 0.0072489 | 0.014381 | 0.015641 | 0.015641 | 0.015641 | m
14.45 | 0.48818 | 4.05 | 0.0072441 | 0.0071415 | 0.0012646 | 0 | 0 | m | 14.45 | 0.48818 | 4.05 | 0.0072441 | 0.014386 | 0.01565 | 0.01565 | 0.01565 | m
14.46 | 0.48851 | 4.04 | 0.0072393 | 0.0071505 | 0.0012692 | 0 | 0 | m | 14.46 | 0.48851 | 4.04 | 0.0072393 | 0.01439 | 0.015659 | 0.015659 | 0.015659 | m
14.47 | 0.48885 | 4.03 | 0.0072346 | 0.0071594 | 0.0012738 | 0 | 0 | m | 14.47 | 0.48885 | 4.03 | 0.0072346 | 0.014394 | 0.015668 | 0.015668 | 0.015668 | m
14.48 | 0.48919 | 4.02 | 0.0072298 | 0.0071684 | 0.0012784 | 0 | 0 | m | 14.48 | 0.48919 | 4.02 | 0.0072298 | 0.014398 | 0.015677 | 0.015677 | 0.015677 | m
14.49 | 0.48953 | 4.01 | 0.007225 | 0.0071773 | 0.0012831 | 0 | 0 | m | 14.49 | 0.48953 | 4.01 | 0.007225 | 0.014402 | 0.015685 | 0.015685 | 0.015685 | m
14.5 | 0.48986 | 4 | 0.0072202 | 0.0071862 | 0.0012877 | 0 | 0 | m | 14.5 | 0.48986 | 4 | 0.0072202 | 0.014406 | 0.015694 | 0.015694 | 0.015694 | m
14.51 | 0.4902 | 3.99 | 0.0072154 | 0.0071951 | 0.0012923 | 6.0636e-09 | 0 | m | 14.51 | 0.4902 | 3.99 | 0.0072154 | 0.014411 | 0.015703 | 0.015703 | 0.015703 | m
14.52 | 0.49054 | 3.98 | 0.0072106 | 0.007204 | 0.001297 | 2.4254e-08 | 0 | m | 14.52 | 0.49054 | 3.98 | 0.0072106 | 0.014415 | 0.015712 | 0.015712 | 0.015712 | m
14.53 | 0.49088 | 3.97 | 0.0072059 | 0.0072128 | 0.0013016 | 5.4572e-08 | 0 | m | 14.53 | 0.49088 | 3.97 | 0.0072059 | 0.014419 | 0.01572 | 0.01572 | 0.01572 | m
14.54 | 0.49122 | 3.96 | 0.0072011 | 0.0072217 | 0.0013062 | 9.7015e-08 | 0 | m | 14.54 | 0.49122 | 3.96 | 0.0072011 | 0.014423 | 0.015729 | 0.015729 | 0.015729 | m
14.55 | 0.49155 | 3.95 | 0.0071963 | 0.0072306 | 0.0013109 | 1.5159e-07 | 0 | m | 14.55 | 0.49155 | 3.95 | 0.0071963 | 0.014427 | 0.015738 | 0.015738 | 0.015738 | m
14.56 | 0.49189 | 3.94 | 0.0071915 | 0.0072394 | 0.0013155 | 2.1828e-07 | 0 | m | 14.56 | 0.49189 | 3.94 | 0.0071915 | 0.014431 | 0.015746 | 0.015747 | 0.015747 | m
14.57 | 0.49223 | 3.93 | 0.0071867 | 0.0072482 | 0.0013202 | 2.971e-07 | 0 | m | 14.57 | 0.49223 | 3.93 | 0.0071867 | 0.014435 | 0.015755 | 0.015755 | 0.015755 | m
14.58 | 0.49257 | 3.92 | 0.007182 | 0.0072571 | 0.0013249 | 3.8804e-07 | 0 | m | 14.58 | 0.49257 | 3.92 | 0.007182 | 0.014439 | 0.015764 | 0.015764 | 0.015764 | m
14.59 | 0.49291 | 3.91 | 0.0071772 | 0.0072659 | 0.0013295 | 4.9111e-07 | 0 | m | 14.59 | 0.49291 | 3.91 | 0.0071772 | 0.014443 | 0.015773 | 0.015773 | 0.015773 | m
14.6 | 0.49324 | 3.9 | 0.0071724 | 0.0072747 | 0.0013342 | 6.063e-07 | 0 | m | 14.6 | 0.49324 | 3.9 | 0.0071724 | 0.014447 | 0.015781 | 0.015782 | 0.015782 | m
14.61 | 0.49358 | 3.89 | 0.0071676 | 0.0072835 | 0.0013389 | 7.336e-07 | 0 | m | 14.61 | 0.49358 | 3.89 | 0.0071676 | 0.014451 | 0.01579 | 0.015791 | 0.015791 | m
14.62 | 0.49392 | 3.88 | 0.0071628 | 0.0072922 | 0.0013435 | 8.7303e-07 | 0 | m | 14.62 | 0.49392 | 3.88 | 0.0071628 | 0.014455 | 0.015799 | 0.015799 | 0.015799 | m
14.63 | 0.49426 | 3.87 | 0.007158 | 0.007301 | 0.0013482 | 1.0246e-06 | 0 | m | 14.63 | 0.49426 | 3.87 | 0.007158 | 0.014459 | 0.015807 | 0.015808 | 0.015808 | m
14.64 | 0.49459 | 3.86 | 0.0071533 | 0.0073098 | 0.0013529 | 1.1882e-06 | 0 | m | 14.64 | 0.49459 | 3.86 | 0.0071533 | 0.014463 | 0.015816 | 0.015817 | 0.015817 | m
14.65 | 0.49493 | 3.85 | 0.0071485 | 0.0073185 | 0.0013576 | 1.364e-06 | 0 | m | 14.65 | 0.49493 | 3.85 | 0.0071485 | 0.014467 | 0.015825 | 0.015826 | 0.015826 | m
14.66 | 0.49527 | 3.84 | 0.0071437 | 0.0073273 | 0.0013623 | 1.5519e-06 | 0 | m | 14.66 | 0.49527 | 3.84 | 0.0071437 | 0.014471 | 0.015833 | 0.015835 | 0.015835 | m
14.67 | 0.49561 | 3.83 | 0.0071389 | 0.007336 | 0.001367 | 1.7519e-06 | 0 | m | 14.67 | 0.49561 | 3.83 | 0.0071389 | 0.014475 | 0.015842 | 0.015844 | 0.015844 | m
14.68 | 0.49595 | 3.82 | 0.0071341 | 0.0073447 | 0.0013717 | 1.964e-06 | 0 | m | 14.68 | 0.49595 | 3.82 | 0.0071341 | 0.014479 | 0.015851 | 0.015852 | 0.015852 | m
14.69 | 0.49628 | 3.81 | 0.0071294 | 0.0073534 | 0.0013764 | 2.1882e-06 | 0 | m | 14.69 | 0.49628 | 3.81 | 0.0071294 | 0.014483 | 0.015859 | 0.015861 | 0.015861 | m
14.7 | 0.49662 | 3.8 | 0.0071246 | 0.0073621 | 0.0013811 | 2.4245e-06 | 0 | m | 14.7 | 0.49662 | 3.8 | 0.0071246 | 0.014487 | 0.015868 | 0.01587 | 0.01587 | m
14.71 | 0.49696 | 3.79 | 0.0071198 | 0.0073708 | 0.0013858 | 2.6728e-06 | 0 | m | 14.71 | 0.49696 | 3.79 | 0.0071198 | 0.014491 | 0.015876 | 0.015879 | 0.015879 | m
14.72 | 0.4973 | 3.78 | 0.007115 | 0.0073795 | 0.0013905 | 2.9333e-06 | 0 | m | 14.72 | 0.4973 | 3.78 | 0.007115 | 0.014494 | 0.015885 | 0.015888 | 0.015888 | m
14.73 | 0.49764 | 3.77 | 0.0071102 | 0.0073881 | 0.0013952 | 3.2059e-06 | 0 | m | 14.73 | 0.49764 | 3.77 | 0.0071102 | 0.014498 | 0.015894 | 0.015897 | 0.015897 | m
14.74 | 0.49797 | 3.76 | 0.0071055 | 0.0073968 | 0.0013999 | 3.4906e-06 | 0 | m | 14.74 | 0.49797 | 3.76 | 0.0071055 | 0.014502 | 0.015902 | 0.015906 | 0.015906 | m
14.75 | 0.49831 | 3.75 | 0.0071007 | 0.0074054 | 0.0014046 | 3.7874e-06 | 0 | m | 14.75 | 0.49831 | 3.75 | 0.0071007 | 0.014506 | 0.015911 | 0.015914 | 0.015914 | m
14.76 | 0.49865 | 3.74 | 0.0070959 | 0.007414 | 0.0014093 | 4.0962e-06 | 0 | m | 14.76 | 0.49865 | 3.74 | 0.0070959 | 0.01451 | 0.015919 | 0.015923 | 0.015923 | m
14.77 | 0.49899 | 3.73 | 0.0070911 | 0.0074226 | 0.0014141 | 4.4171e-06 | 0 | m | 14.77 | 0.49899 | 3.73 | 0.0070911 | 0.014514 | 0.015928 | 0.015932 | 0.015932 | m
14.78 | 0.49932 | 3.72 | 0.0070863 | 0.0074312 | 0.0014188 | 4.7501e-06 | 0 | m | 14.78 | 0.49932 | 3.72 | 0.0070863 | 0.014518 | 0.015936 | 0.015941 | 0.015941 | m
14.79 | 0.49966 | 3.71 | 0.0070815 | 0.0074398 | 0.0014235 | 5.0952e-06 | 0 | m | 14.79 | 0.49966 | 3.71 | 0.0070815 | 0.014521 | 0.015945 | 0.01595 | 0.01595 | m
14.8 | 0.5 | 3.7 | 0.0070768 | 0.0074484 | 0.0014283 | 5.4523e-06 | 0 | m | 14.8 | 0.5 | 3.7 | 0.0070768 | 0.014525 | 0.015953 | 0.015959 | 0.015959 | m
14.81 | 0.50034 | 3.69 | 0.007072 | 0.007457 | 0.001433 | 5.8215e-06 | 0 | m | 14.81 | 0.50034 | 3.69 | 0.007072 | 0.014529 | 0.015962 | 0.015968 | 0.015968 | m
14.82 | 0.50068 | 3.68 | 0.0070672 | 0.0074656 | 0.0014377 | 6.2027e-06 | 0 | m | 14.82 | 0.50068 | 3.68 | 0.0070672 | 0.014533 | 0.01597 | 0.015977 | 0.015977 | m
14.83 | 0.50101 | 3.67 | 0.0070624 | 0.0074741 | 0.0014425 | 6.596e-06 | 0 | m | 14.83 | 0.50101 | 3.67 | 0.0070624 | 0.014537 | 0.015979 | 0.015986 | 0.015986 | m
14.84 | 0.50135 | 3.66 | 0.0070576 | 0.0074826 | 0.0014472 | 7.0014e-06 | 0 | m | 14.84 | 0.50135 | 3.66 | 0.0070576 | 0.01454 | 0.015987 | 0.015994 | 0.015994 | m
14.85 | 0.50169 | 3.65 | 0.0070529 | 0.0074912 | 0.001452 | 7.4187e-06 | 0 | m | 14.85 | 0.50169 | 3.65 | 0.0070529 | 0.014544 | 0.015996 | 0.016003 | 0.016003 | m
14.86 | 0.50203 | 3.64 | 0.0070481 | 0.0074997 | 0.0014567 | 7.8482e-06 | 0 | m | 14.86 | 0.50203 | 3.64 | 0.0070481 | 0.014548 | 0.016004 | 0.016012 | 0.016012 | m
14.87 | 0.50236 | 3.63 | 0.0070433 | 0.0075082 | 0.0014615 | 8.2896e-06 | 0 | m | 14.87 | 0.50236 | 3.63 | 0.0070433 | 0.014551 | 0.016013 | 0.016021 | 0.016021 | m
14.88 | 0.5027 | 3.62 | 0.0070385 | 0.0075167 | 0.0014662 | 8.7431e-06 | 0 | m | 14.88 | 0.5027 | 3.62 | 0.0070385 | 0.014555 | 0.016021 | 0.01603 | 0.01603 | m
14.89 | 0.50304 | 3.61 | 0.0070337 | 0.0075251 | 0.001471 | 9.2086e-06 | 0 | m | 14.89 | 0.50304 | 3.61 | 0.0070337 | 0.014559 | 0.01603 | 0.016039 | 0.016039 | m
14.9 | 0.50338 | 3.6 | 0.0070289 | 0.0075336 | 0.0014757 | 9.6862e-06 | 0 | m | 14.9 | 0.50338 | 3.6 | 0.0070289 | 0.014563 | 0.016038 | 0.016048 | 0.016048 | m
14.91 | 0.50372 | 3.59 | 0.0070242 | 0.0075421 | 0.0014805 | 1.0176e-05 | 0 | m | 14.91 | 0.50372 | 3.59 | 0.0070242 | 0.014566 | 0.016047 | 0.016057 | 0.016057 | m
14.92 | 0.50405 | 3.58 | 0.0070194 | 0.0075505 | 0.0014853 | 1.0677e-05 | 0 | m | 14.92 | 0.50405 | 3.58 | 0.0070194 | 0.01457 | 0.016055 | 0.016066 | 0.016066 | m
14.93 | 0.50439 | 3.57 | 0.0070146 | 0.0075589 | 0.00149 | 1.1191e-05 | 0 | m | 14.93 | 0.50439 | 3.57 | 0.0070146 | 0.014574 | 0.016064 | 0.016075 | 0.016075 | m
14.94 | 0.50473 | 3.56 | 0.0070098 | 0.0075674 | 0.0014948 | 1.1716e-05 | 0 | m | 14.94 | 0.50473 | 3.56 | 0.0070098 | 0.014577 | 0.016072 | 0.016084 | 0.016084 | m
14.95 | 0.50507 | 3.55 | 0.007005 | 0.0075758 | 0.0014996 | 1.2254e-05 | 0 | m | 14.95 | 0.50507 | 3.55 | 0.007005 | 0.014581 | 0.01608 | 0.016093 | 0.016093 | m
14.96 | 0.50541 | 3.54 | 0.0070003 | 0.0075842 | 0.0015044 | 1.2803e-05 | 0 | m | 14.96 | 0.50541 | 3.54 | 0.0070003 | 0.014584 | 0.016089 | 0.016102 | 0.016102 | m
14.97 | 0.50574 | 3.53 | 0.0069955 | 0.0075925 | 0.0015091 | 1.3365e-05 | 0 | m | 14.97 | 0.50574 | 3.53 | 0.0069955 | 0.014588 | 0.016097 | 0.016111 | 0.016111 | m
14.98 | 0.50608 | 3.52 | 0.0069907 | 0.0076009 | 0.0015139 | 1.3938e-05 | 0 | m | 14.98 | 0.50608 | 3.52 | 0.0069907 | 0.014592 | 0.016106 | 0.016119 | 0.016119 | m
14.99 | 0.50642 | 3.51 | 0.0069859 | 0.0076093 | 0.0015187 | 1.4524e-05 | 0 | m | 14.99 | 0.50642 | 3.51 | 0.0069859 | 0.014595 | 0.016114 | 0.016128 | 0.016128 | m
15 | 0.50676 | 3.5 | 0.0069811 | 0.0076176 | 0.0015235 | 1.5121e-05 | 0 | m | 15 | 0.50676 | 3.5 | 0.0069811 | 0.014599 | 0.016122 | 0.016137 | 0.016137 | m
15.01 | 0.50709 | 3.49 | 0.0069763 | 0.007626 | 0.0015283 | 1.573e-05 | 0 | m | 15.01 | 0.50709 | 3.49 | 0.0069763 | 0.014602 | 0.016131 | 0.016146 | 0.016146 | m
15.02 | 0.50743 | 3.48 | 0.0069716 | 0.0076343 | 0.0015331 | 1.6351e-05 | 0 | m | 15.02 | 0.50743 | 3.48 | 0.0069716 | 0.014606 | 0.016139 | 0.016155 | 0.016155 | m
15.03 | 0.50777 | 3.47 | 0.0069668 | 0.0076426 | 0.0015378 | 1.6985e-05 | 0 | m | 15.03 | 0.50777 | 3.47 | 0.0069668 | 0.014609 | 0.016147 | 0.016164 | 0.016164 | m
15.04 | 0.50811 | 3.46 | 0.006962 | 0.0076509 | 0.0015426 | 1.763e-05 | 0 | m | 15.04 | 0.50811 | 3.46 | 0.006962 | 0.014613 | 0.016156 | 0.016173 | 0.016173 | m
15.05 | 0.50845 | 3.45 | 0.0069572 | 0.0076592 | 0.0015474 | 1.8287e-05 | 0 | m | 15.05 | 0.50845 | 3.45 | 0.0069572 | 0.014616 | 0.016164 | 0.016182 | 0.016182 | m
15.06 | 0.50878 | 3.44 | 0.0069524 | 0.0076674 | 0.0015522 | 1.8956e-05 | 0 | m | 15.06 | 0.50878 | 3.44 | 0.0069524 | 0.01462 | 0.016172 | 0.016191 | 0.016191 | m
15.07 | 0.50912 | 3.43 | 0.0069477 | 0.0076757 | 0.001557 | 1.9636e-05 | 0 | m | 15.07 | 0.50912 | 3.43 | 0.0069477 | 0.014623 | 0.01618 | 0.0162 | 0.0162 | m
15.08 | 0.50946 | 3.42 | 0.0069429 | 0.007684 | 0.0015618 | 2.0329e-05 | 0 | m | 15.08 | 0.50946 | 3.42 | 0.0069429 | 0.014627 | 0.016189 | 0.016209 | 0.016209 | m
15.09 | 0.5098 | 3.41 | 0.0069381 | 0.0076922 | 0.0015666 | 2.1034e-05 | 0 | m | 15.09 | 0.5098 | 3.41 | 0.0069381 | 0.01463 | 0.016197 | 0.016218 | 0.016218 | m
15.1 | 0.51014 | 3.4 | 0.0069333 | 0.0077004 | 0.0015714 | 2.175e-05 | 0 | m | 15.1 | 0.51014 | 3.4 | 0.0069333 | 0.014634 | 0.016205 | 0.016227 | 0.016227 | m
15.11 | 0.51047 | 3.39 | 0.0069285 | 0.0077086 | 0.0015762 | 2.2479e-05 | 0 | m | 15.11 | 0.51047 | 3.39 | 0.0069285 | 0.014637 | 0.016213 | 0.016236 | 0.016236 | m
15.12 | 0.51081 | 3.38 | 0.0069238 | 0.0077168 | 0.0015811 | 2.3219e-05 | 0 | m | 15.12 | 0.51081 | 3.38 | 0.0069238 | 0.014641 | 0.016222 | 0.016245 | 0.016245 | m
15.13 | 0.51115 | 3.37 | 0.006919 | 0.007725 | 0.0015859 | 2.3971e-05 | 0 | m | 15.13 | 0.51115 | 3.37 | 0.006919 | 0.014644 | 0.01623 | 0.016254 | 0.016254 | m
15.14 | 0.51149 | 3.36 | 0.0069142 | 0.0077332 | 0.0015907 | 2.4735e-05 | 0 | m | 15.14 | 0.51149 | 3.36 | 0.0069142 | 0.014647 | 0.016238 | 0.016263 | 0.016263 | m
15.15 | 0.51182 | 3.35 | 0.0069094 | 0.0077413 | 0.0015955 | 2.551e-05 | 0 | m | 15.15 | 0.51182 | 3.35 | 0.0069094 | 0.014651 | 0.016246 | 0.016272 | 0.016272 | m
15.16 | 0.51216 | 3.34 | 0.0069046 | 0.0077495 | 0.0016003 | 2.6298e-05 | 0 | m | 15.16 | 0.51216 | 3.34 | 0.0069046 | 0.014654 | 0.016254 | 0.016281 | 0.016281 | m
15.17 | 0.5125 | 3.33 | 0.0068998 | 0.0077576 | 0.0016051 | 2.7097e-05 | 0 | m | 15.17 | 0.5125 | 3.33 | 0.0068998 | 0.014657 | 0.016263 | 0.01629 | 0.01629 | m
15.18 | 0.51284 | 3.32 | 0.0068951 | 0.0077657 | 0.0016099 | 2.7908e-05 | 0 | m | 15.18 | 0.51284 | 3.32 | 0.0068951 | 0.014661 | 0.016271 | 0.016299 | 0.016299 | m
15.19 | 0.51318 | 3.31 | 0.0068903 | 0.0077739 | 0.0016148 | 2.8731e-05 | 0 | m | 15.19 | 0.51318 | 3.31 | 0.0068903 | 0.014664 | 0.016279 | 0.016308 | 0.016308 | m
15.2 | 0.51351 | 3.3 | 0.0068855 | 0.007782 | 0.0016196 | 2.9566e-05 | 0 | m | 15.2 | 0.51351 | 3.3 | 0.0068855 | 0.014667 | 0.016287 | 0.016317 | 0.016317 | m
15.21 | 0.51385 | 3.29 | 0.0068807 | 0.00779 | 0.0016244 | 3.0412e-05 | 0 | m | 15.21 | 0.51385 | 3.29 | 0.0068807 | 0.014671 | 0.016295 | 0.016326 | 0.016326 | m
15.22 | 0.51419 | 3.28 | 0.0068759 | 0.0077981 | 0.0016292 | 3.1271e-05 | 0 | m | 15.22 | 0.51419 | 3.28 | 0.0068759 | 0.014674 | 0.016303 | 0.016335 | 0.016335 | m
15.23 | 0.51453 | 3.27 | 0.0068712 | 0.0078062 | 0.0016341 | 3.2141e-05 | 0 | m | 15.23 | 0.51453 | 3.27 | 0.0068712 | 0.014677 | 0.016311 | 0.016344 | 0.016344 | m
15.24 | 0.51486 | 3.26 | 0.0068664 | 0.0078142 | 0.0016389 | 3.3022e-05 | 0 | m | 15.24 | 0.51486 | 3.26 | 0.0068664 | 0.014681 | 0.016319 | 0.016353 | 0.016353 | m
15.25 | 0.5152 | 3.25 | 0.0068616 | 0.0078222 | 0.0016437 | 3.3916e-05 | 0 | m | 15.25 | 0.5152 | 3.25 | 0.0068616 | 0.014684 | 0.016328 | 0.016361 | 0.016361 | m
15.26 | 0.51554 | 3.24 | 0.0068568 | 0.0078303 | 0.0016486 | 3.4821e-05 | 0 | m | 15.26 | 0.51554 | 3.24 | 0.0068568 | 0.014687 | 0.016336 | 0.01637 | 0.01637 | m
15.27 | 0.51588 | 3.23 | 0.006852 | 0.0078383 | 0.0016534 | 3.5738e-05 | 0 | m | 15.27 | 0.51588 | 3.23 | 0.006852 | 0.01469 | 0.016344 | 0.016379 | 0.016379 | m
15.28 | 0.51622 | 3.22 | 0.0068472 | 0.0078463 | 0.0016582 | 3.6666e-05 | 0 | m | 15.28 | 0.51622 | 3.22 | 0.0068472 | 0.014694 | 0.016352 | 0.016388 | 0.016388 | m
15.29 | 0.51655 | 3.21 | 0.0068425 | 0.0078542 | 0.0016631 | 3.7607e-05 | 0 | m | 15.29 | 0.51655 | 3.21 | 0.0068425 | 0.014697 | 0.01636 | 0.016397 | 0.016397 | m
15.3 | 0.51689 | 3.2 | 0.0068377 | 0.0078622 | 0.0016679 | 3.8559e-05 | 0 | m | 15.3 | 0.51689 | 3.2 | 0.0068377 | 0.0147 | 0.016368 | 0.016406 | 0.016406 | m
15.31 | 0.51723 | 3.19 | 0.0068329 | 0.0078702 | 0.0016727 | 3.9522e-05 | 0 | m | 15.31 | 0.51723 | 3.19 | 0.0068329 | 0.014703 | 0.016376 | 0.016415 | 0.016415 | m
15.32 | 0.51757 | 3.18 | 0.0068281 | 0.0078781 | 0.0016776 | 4.0497e-05 | 0 | m | 15.32 | 0.51757 | 3.18 | 0.0068281 | 0.014706 | 0.016384 | 0.016424 | 0.016424 | m
15.33 | 0.51791 | 3.17 | 0.0068233 | 0.007886 | 0.0016824 | 4.1484e-05 | 0 | m | 15.33 | 0.51791 | 3.17 | 0.0068233 | 0.014709 | 0.016392 | 0.016433 | 0.016433 | m
15.34 | 0.51824 | 3.16 | 0.0068186 | 0.0078939 | 0.0016873 | 4.2483e-05 | 0 | m | 15.34 | 0.51824 | 3.16 | 0.0068186 | 0.014713 | 0.0164 | 0.016442 | 0.016442 | m
15.35 | 0.51858 | 3.15 | 0.0068138 | 0.0079018 | 0.0016921 | 4.3493e-05 | 0 | m | 15.35 | 0.51858 | 3.15 | 0.0068138 | 0.014716 | 0.016408 | 0.016451 | 0.016451 | m
15.36 | 0.51892 | 3.14 | 0.006809 | 0.0079097 | 0.001697 | 4.4515e-05 | 0 | m | 15.36 | 0.51892 | 3.14 | 0.006809 | 0.014719 | 0.016416 | 0.01646 | 0.01646 | m
15.37 | 0.51926 | 3.13 | 0.0068042 | 0.0079176 | 0.0017018 | 4.5548e-05 | 0 | m | 15.37 | 0.51926 | 3.13 | 0.0068042 | 0.014722 | 0.016424 | 0.016469 | 0.016469 | m
15.38 | 0.51959 | 3.12 | 0.0067994 | 0.0079255 | 0.0017066 | 4.6593e-05 | 0 | m | 15.38 | 0.51959 | 3.12 | 0.0067994 | 0.014725 | 0.016432 | 0.016478 | 0.016478 | m
15.39 | 0.51993 | 3.11 | 0.0067946 | 0.0079333 | 0.0017115 | 4.7649e-05 | 0 | m | 15.39 | 0.51993 | 3.11 | 0.0067946 | 0.014728 | 0.016439 | 0.016487 | 0.016487 | m
15.4 | 0.52027 | 3.1 | 0.0067899 | 0.0079411 | 0.0017163 | 4.8718e-05 | 0 | m | 15.4 | 0.52027 | 3.1 | 0.0067899 | 0.014731 | 0.016447 | 0.016496 | 0.016496 | m
15.41 | 0.52061 | 3.09 | 0.0067851 | 0.007949 | 0.0017212 | 4.9797e-05 | 0 | m | 15.41 | 0.52061 | 3.09 | 0.0067851 | 0.014734 | 0.016455 | 0.016505 | 0.016505 | m
15.42 | 0.52095 | 3.08 | 0.0067803 | 0.0079568 | 0.001726 | 5.0888e-05 | 0 | m | 15.42 | 0.52095 | 3.08 | 0.0067803 | 0.014737 | 0.016463 | 0.016514 | 0.016514 | m
15.43 | 0.52128 | 3.07 | 0.0067755 | 0.0079646 | 0.0017309 | 5.1991e-05 | 0 | m | 15.43 | 0.52128 | 3.07 | 0.0067755 | 0.01474 | 0.016471 | 0.016523 | 0.016523 | m
15.44 | 0.52162 | 3.06 | 0.0067707 | 0.0079723 | 0.0017357 | 5.3105e-05 | 0 | m | 15.44 | 0.52162 | 3.06 | 0.0067707 | 0.014743 | 0.016479 | 0.016532 | 0.016532 | m
15.45 | 0.52196 | 3.05 | 0.006766 | 0.0079801 | 0.0017406 | 5.4231e-05 | 0 | m | 15.45 | 0.52196 | 3.05 | 0.006766 | 0.014746 | 0.016487 | 0.016541 | 0.016541 | m
15.46 | 0.5223 | 3.04 | 0.0067612 | 0.0079879 | 0.0017454 | 5.5368e-05 | 0 | m | 15.46 | 0.5223 | 3.04 | 0.0067612 | 0.014749 | 0.016494 | 0.01655 | 0.01655 | m
15.47 | 0.52264 | 3.03 | 0.0067564 | 0.0079956 | 0.0017503 | 5.6516e-05 | 0 | m | 15.47 | 0.52264 | 3.03 | 0.0067564 | 0.014752 | 0.016502 | 0.016559 | 0.016559 | m
15.48 | 0.52297 | 3.02 | 0.0067516 | 0.0080033 | 0.0017552 | 5.7676e-05 | 0 | m | 15.48 | 0.52297 | 3.02 | 0.0067516 | 0.014755 | 0.01651 | 0.016568 | 0.016568 | m
15.49 | 0.52331 | 3.01 | 0.0067468 | 0.008011 | 0.00176 | 5.8848e-05 | 0 | m | 15.49 | 0.52331 | 3.01 | 0.0067468 | 0.014758 | 0.016518 | 0.016577 | 0.016577 | m
15.5 | 0.52365 | 3 | 0.006742 | 0.0080187 | 0.0017649 | 6.003e-05 | 0 | m | 15.5 | 0.52365 | 3 | 0.006742 | 0.014761 | 0.016526 | 0.016586 | 0.016586 | m
15.51 | 0.52399 | 2.99 | 0.0067373 | 0.0080264 | 0.0017697 | 6.1225e-05 | 0 | m | 15.51 | 0.52399 | 2.99 | 0.0067373 | 0.014764 | 0.016533 | 0.016595 | 0.016595 | m
15.52 | 0.52432 | 2.98 | 0.0067325 | 0.0080341 | 0.0017746 | 6.243e-05 | 0 | m | 15.52 | 0.52432 | 2.98 | 0.0067325 | 0.014767 | 0.016541 | 0.016604 | 0.016604 | m
15.53 | 0.52466 | 2.97 | 0.0067277 | 0.0080417 | 0.0017794 | 6.3647e-05 | 0 | m | 15.53 | 0.52466 | 2.97 | 0.0067277 | 0.014769 | 0.016549 | 0.016613 | 0.016613 | m
15.54 | 0.525 | 2.96 | 0.0067229 | 0.0080494 | 0.0017843 | 6.4876e-05 | 0 | m | 15.54 | 0.525 | 2.96 | 0.0067229 | 0.014772 | 0.016557 | 0.016621 | 0.016621 | m
15.55 | 0.52534 | 2.95 | 0.0067181 | 0.008057 | 0.0017892 | 6.6116e-05 | 0 | m | 15.55 | 0.52534 | 2.95 | 0.0067181 | 0.014775 | 0.016564 | 0.01663 | 0.01663 | m
15.56 | 0.52568 | 2.94 | 0.0067134 | 0.0080646 | 0.001794 | 6.7367e-05 | 0 | m | 15.56 | 0.52568 | 2.94 | 0.0067134 | 0.014778 | 0.016572 | 0.016639 | 0.016639 | m
15.57 | 0.52601 | 2.93 | 0.0067086 | 0.0080722 | 0.0017989 | 6.8629e-05 | 0 | m | 15.57 | 0.52601 | 2.93 | 0.0067086 | 0.014781 | 0.01658 | 0.016648 | 0.016648 | m
15.58 | 0.52635 | 2.92 | 0.0067038 | 0.0080798 | 0.0018037 | 6.9903e-05 | 0 | m | 15.58 | 0.52635 | 2.92 | 0.0067038 | 0.014784 | 0.016587 | 0.016657 | 0.016657 | m
15.59 | 0.52669 | 2.91 | 0.006699 | 0.0080874 | 0.0018086 | 7.1188e-05 | 0 | m | 15.59 | 0.52669 | 2.91 | 0.006699 | 0.014786 | 0.016595 | 0.016666 | 0.016666 | m
15.6 | 0.52703 | 2.9 | 0.0066942 | 0.0080949 | 0.0018135 | 7.2484e-05 | 0 | m | 15.6 | 0.52703 | 2.9 | 0.0066942 | 0.014789 | 0.016603 | 0.016675 | 0.016675 | m
15.61 | 0.52736 | 2.89 | 0.0066895 | 0.0081025 | 0.0018183 | 7.3791e-05 | 0 | m | 15.61 | 0.52736 | 2.89 | 0.0066895 | 0.014792 | 0.01661 | 0.016684 | 0.016684 | m
15.62 | 0.5277 | 2.88 | 0.0066847 | 0.00811 | 0.0018232 | 7.511e-05 | 0 | m | 15.62 | 0.5277 | 2.88 | 0.0066847 | 0.014795 | 0.016618 | 0.016693 | 0.016693 | m
15.63 | 0.52804 | 2.87 | 0.0066799 | 0.0081175 | 0.001828 | 7.644e-05 | 0 | m | 15.63 | 0.52804 | 2.87 | 0.0066799 | 0.014797 | 0.016625 | 0.016702 | 0.016702 | m
15.64 | 0.52838 | 2.86 | 0.0066751 | 0.008125 | 0.0018329 | 7.7781e-05 | 0 | m | 15.64 | 0.52838 | 2.86 | 0.0066751 | 0.0148 | 0.016633 | 0.016711 | 0.016711 | m
15.65 | 0.52872 | 2.85 | 0.0066703 | 0.0081325 | 0.0018378 | 7.9134e-05 | 0 | m | 15.65 | 0.52872 | 2.85 | 0.0066703 | 0.014803 | 0.016641 | 0.01672 | 0.01672 | m
15.66 | 0.52905 | 2.84 | 0.0066655 | 0.00814 | 0.0018426 | 8.0497e-05 | 0 | m | 15.66 | 0.52905 | 2.84 | 0.0066655 | 0.014805 | 0.016648 | 0.016729 | 0.016729 | m
15.67 | 0.52939 | 2.83 | 0.0066608 | 0.0081474 | 0.0018475 | 8.1872e-05 | 0 | m | 15.67 | 0.52939 | 2.83 | 0.0066608 | 0.014808 | 0.016656 | 0.016738 | 0.016738 | m
15.68 | 0.52973 | 2.82 | 0.006656 | 0.0081548 | 0.0018523 | 8.3258e-05 | 0 | m | 15.68 | 0.52973 | 2.82 | 0.006656 | 0.014811 | 0.016663 | 0.016746 | 0.016746 | m
15.69 | 0.53007 | 2.81 | 0.0066512 | 0.0081623 | 0.0018572 | 8.4655e-05 | 0 | m | 15.69 | 0.53007 | 2.81 | 0.0066512 | 0.014813 | 0.016671 | 0.016755 | 0.016755 | m
15.7 | 0.53041 | 2.8 | 0.0066464 | 0.0081697 | 0.0018621 | 8.6063e-05 | 0 | m | 15.7 | 0.53041 | 2.8 | 0.0066464 | 0.014816 | 0.016678 | 0.016764 | 0.016764 | m
15.71 | 0.53074 | 2.79 | 0.0066416 | 0.0081771 | 0.0018669 | 8.7482e-05 | 0 | m | 15.71 | 0.53074 | 2.79 | 0.0066416 | 0.014819 | 0.016686 | 0.016773 | 0.016773 | m
15.72 | 0.53108 | 2.78 | 0.0066369 | 0.0081845 | 0.0018718 | 8.8912e-05 | 0 | m | 15.72 | 0.53108 | 2.78 | 0.0066369 | 0.014821 | 0.016693 | 0.016782 | 0.016782 | m
15.73 | 0.53142 | 2.77 | 0.0066321 | 0.0081918 | 0.0018766 | 9.0353e-05 | 0 | m | 15.73 | 0.53142 | 2.77 | 0.0066321 | 0.014824 | 0.016701 | 0.016791 | 0.016791 | m
15.74 | 0.53176 | 2.76 | 0.0066273 | 0.0081992 | 0.0018815 | 9.1806e-05 | 0 | m | 15.74 | 0.53176 | 2.76 | 0.0066273 | 0.014826 | 0.016708 | 0.0168 | 0.0168 | m
15.75 | 0.53209 | 2.75 | 0.0066225 | 0.0082065 | 0.0018864 | 9.3269e-05 | 0 | m | 15.75 | 0.53209 | 2.75 | 0.0066225 | 0.014829 | 0.016715 | 0.016809 | 0.016809 | m
15.76 | 0.53243 | 2.74 | 0.0066177 | 0.0082138 | 0.0018912 | 9.4743e-05 | 0 | m | 15.76 | 0.53243 | 2.74 | 0.0066177 | 0.014832 | 0.016723 | 0.016818 | 0.016818 | m
15.77 | 0.53277 | 2.73 | 0.0066129 | 0.0082212 | 0.0018961 | 9.6229e-05 | 0 | m | 15.77 | 0.53277 | 2.73 | 0.0066129 | 0.014834 | 0.01673 | 0.016826 | 0.016826 | m
15.78 | 0.53311 | 2.72 | 0.0066082 | 0.0082285 | 0.0019009 | 9.7725e-05 | 0 | m | 15.78 | 0.53311 | 2.72 | 0.0066082 | 0.014837 | 0.016738 | 0.016835 | 0.016835 | m
15.79 | 0.53345 | 2.71 | 0.0066034 | 0.0082357 | 0.0019058 | 9.9232e-05 | 0 | m | 15.79 | 0.53345 | 2.71 | 0.0066034 | 0.014839 | 0.016745 | 0.016844 | 0.016844 | m
15.8 | 0.53378 | 2.7 | 0.0065986 | 0.008243 | 0.0019107 | 0.00010075 | 0 | m | 15.8 | 0.53378 | 2.7 | 0.0065986 | 0.014842 | 0.016752 | 0.016853 | 0.016853 | m
15.81 | 0.53412 | 2.69 | 0.0065938 | 0.0082502 | 0.0019155 | 0.00010228 | 0 | m | 15.81 | 0.53412 | 2.69 | 0.0065938 | 0.014844 | 0.01676 | 0.016862 | 0.016862 | m
15.82 | 0.53446 | 2.68 | 0.006589 | 0.0082575 | 0.0019204 | 0.00010382 | 0 | m | 15.82 | 0.53446 | 2.68 | 0.006589 | 0.014847 | 0.016767 | 0.016871 | 0.016871 | m
15.83 | 0.5348 | 2.67 | 0.0065843 | 0.0082647 | 0.0019252 | 0.00010537 | 0 | m | 15.83 | 0.5348 | 2.67 | 0.0065843 | 0.014849 | 0.016774 | 0.01688 | 0.01688 | m
15.84 | 0.53514 | 2.66 | 0.0065795 | 0.0082719 | 0.0019301 | 0.00010693 | 0 | m | 15.84 | 0.53514 | 2.66 | 0.0065795 | 0.014851 | 0.016781 | 0.016888 | 0.016888 | m
15.85 | 0.53547 | 2.65 | 0.0065747 | 0.0082791 | 0.0019349 | 0.00010851 | 0 | m | 15.85 | 0.53547 | 2.65 | 0.0065747 | 0.014854 | 0.016789 | 0.016897 | 0.016897 | m
15.86 | 0.53581 | 2.64 | 0.0065699 | 0.0082863 | 0.0019398 | 0.00011009 | 0 | m | 15.86 | 0.53581 | 2.64 | 0.0065699 | 0.014856 | 0.016796 | 0.016906 | 0.016906 | m
15.87 | 0.53615 | 2.63 | 0.0065651 | 0.0082934 | 0.0019447 | 0.00011168 | 0 | m | 15.87 | 0.53615 | 2.63 | 0.0065651 | 0.014859 | 0.016803 | 0.016915 | 0.016915 | m
15.88 | 0.53649 | 2.62 | 0.0065603 | 0.0083006 | 0.0019495 | 0.00011329 | 0 | m | 15.88 | 0.53649 | 2.62 | 0.0065603 | 0.014861 | 0.01681 | 0.016924 | 0.016924 | m
15.89 | 0.53682 | 2.61 | 0.0065556 | 0.0083077 | 0.0019544 | 0.0001149 | 0 | m | 15.89 | 0.53682 | 2.61 | 0.0065556 | 0.014863 | 0.016818 | 0.016933 | 0.016933 | m
15.9 | 0.53716 | 2.6 | 0.0065508 | 0.0083148 | 0.0019592 | 0.00011653 | 0 | m | 15.9 | 0.53716 | 2.6 | 0.0065508 | 0.014866 | 0.016825 | 0.016941 | 0.016941 | m
15.91 | 0.5375 | 2.59 | 0.006546 | 0.0083219 | 0.0019641 | 0.00011817 | 0 | m | 15.91 | 0.5375 | 2.59 | 0.006546 | 0.014868 | 0.016832 | 0.01695 | 0.01695 | m
15.92 | 0.53784 | 2.58 | 0.0065412 | 0.008329 | 0.0019689 | 0.00011982 | 0 | m | 15.92 | 0.53784 | 2.58 | 0.0065412 | 0.01487 | 0.016839 | 0.016959 | 0.016959 | m
15.93 | 0.53818 | 2.57 | 0.0065364 | 0.0083361 | 0.0019738 | 0.00012147 | 0 | m | 15.93 | 0.53818 | 2.57 | 0.0065364 | 0.014873 | 0.016846 | 0.016968 | 0.016968 | m
15.94 | 0.53851 | 2.56 | 0.0065317 | 0.0083431 | 0.0019786 | 0.00012314 | 0 | m | 15.94 | 0.53851 | 2.56 | 0.0065317 | 0.014875 | 0.016853 | 0.016977 | 0.016977 | m
15.95 | 0.53885 | 2.55 | 0.0065269 | 0.0083502 | 0.0019835 | 0.00012482 | 0 | m | 15.95 | 0.53885 | 2.55 | 0.0065269 | 0.014877 | 0.016861 | 0.016985 | 0.016985 | m
15.96 | 0.53919 | 2.54 | 0.0065221 | 0.0083572 | 0.0019883 | 0.00012651 | 0 | m | 15.96 | 0.53919 | 2.54 | 0.0065221 | 0.014879 | 0.016868 | 0.016994 | 0.016994 | m
15.97 | 0.53953 | 2.53 | 0.0065173 | 0.0083642 | 0.0019932 | 0.00012821 | 0 | m | 15.97 | 0.53953 | 2.53 | 0.0065173 | 0.014882 | 0.016875 | 0.017003 | 0.017003 | m
15.98 | 0.53986 | 2.52 | 0.0065125 | 0.0083712 | 0.001998 | 0.00012993 | 0 | m | 15.98 | 0.53986 | 2.52 | 0.0065125 | 0.014884 | 0.016882 | 0.017012 | 0.017012 | m
15.99 | 0.5402 | 2.51 | 0.0065078 | 0.0083782 | 0.0020028 | 0.00013165 | 0 | m | 15.99 | 0.5402 | 2.51 | 0.0065078 | 0.014886 | 0.016889 | 0.01702 | 0.01702 | m
16 | 0.54054 | 2.5 | 0.006503 | 0.0083851 | 0.0020077 | 0.00013338 | 0 | m | 16 | 0.54054 | 2.5 | 0.006503 | 0.014888 | 0.016896 | 0.017029 | 0.017029 | m
16.01 | 0.54088 | 2.49 | 0.0064982 | 0.0083921 | 0.0020125 | 0.00013513 | 0 | m | 16.01 | 0.54088 | 2.49 | 0.0064982 | 0.01489 | 0.016903 | 0.017038 | 0.017038 | m
16.02 | 0.54122 | 2.48 | 0.0064934 | 0.008399 | 0.0020174 | 0.00013688 | 0 | m | 16.02 | 0.54122 | 2.48 | 0.0064934 | 0.014892 | 0.01691 | 0.017047 | 0.017047 | m
16.03 | 0.54155 | 2.47 | 0.0064886 | 0.0084059 | 0.0020222 | 0.00013864 | 0 | m | 16.03 | 0.54155 | 2.47 | 0.0064886 | 0.014895 | 0.016917 | 0.017055 | 0.017055 | m
16.04 | 0.54189 | 2.46 | 0.0064838 | 0.0084128 | 0.0020271 | 0.00014042 | 0 | m | 16.04 | 0.54189 | 2.46 | 0.0064838 | 0.014897 | 0.016924 | 0.017064 | 0.017064 | m
16.05 | 0.54223 | 2.45 | 0.0064791 | 0.0084197 | 0.0020319 | 0.0001422 | 0 | m | 16.05 | 0.54223 | 2.45 | 0.0064791 | 0.014899 | 0.016931 | 0.017073 | 0.017073 | m
16.06 | 0.54257 | 2.44 | 0.0064743 | 0.0084266 | 0.0020367 | 0.000144 | 0 | m | 16.06 | 0.54257 | 2.44 | 0.0064743 | 0.014901 | 0.016938 | 0.017082 | 0.017082 | m
16.07 | 0.54291 | 2.43 | 0.0064695 | 0.0084334 | 0.0020416 | 0.00014581 | 0 | m | 16.07 | 0.54291 | 2.43 | 0.0064695 | 0.014903 | 0.016944 | 0.01709 | 0.01709 | m
16.08 | 0.54324 | 2.42 | 0.0064647 | 0.0084402 | 0.0020464 | 0.00014762 | 0 | m | 16.08 | 0.54324 | 2.42 | 0.0064647 | 0.014905 | 0.016951 | 0.017099 | 0.017099 | m
16.09 | 0.54358 | 2.41 | 0.0064599 | 0.0084471 | 0.0020512 | 0.00014945 | 0 | m | 16.09 | 0.54358 | 2.41 | 0.0064599 | 0.014907 | 0.016958 | 0.017108 | 0.017108 | m
16.1 | 0.54392 | 2.4 | 0.0064552 | 0.0084539 | 0.0020561 | 0.00015129 | 0 | m | 16.1 | 0.54392 | 2.4 | 0.0064552 | 0.014909 | 0.016965 | 0.017116 | 0.017116 | m
16.11 | 0.54426 | 2.39 | 0.0064504 | 0.0084607 | 0.0020609 | 0.00015313 | 0 | m | 16.11 | 0.54426 | 2.39 | 0.0064504 | 0.014911 | 0.016972 | 0.017125 | 0.017125 | m
16.12 | 0.54459 | 2.38 | 0.0064456 | 0.0084674 | 0.0020657 | 0.00015499 | 0 | m | 16.12 | 0.54459 | 2.38 | 0.0064456 | 0.014913 | 0.016979 | 0.017134 | 0.017134 | m
16.13 | 0.54493 | 2.37 | 0.0064408 | 0.0084742 | 0.0020705 | 0.00015686 | 0 | m | 16.13 | 0.54493 | 2.37 | 0.0064408 | 0.014915 | 0.016986 | 0.017142 | 0.017142 | m
16.14 | 0.54527 | 2.36 | 0.006436 | 0.0084809 | 0.0020754 | 0.00015874 | 0 | m | 16.14 | 0.54527 | 2.36 | 0.006436 | 0.014917 | 0.016992 | 0.017151 | 0.017151 | m
16.15 | 0.54561 | 2.35 | 0.0064312 | 0.0084877 | 0.0020802 | 0.00016063 | 0 | m | 16.15 | 0.54561 | 2.35 | 0.0064312 | 0.014919 | 0.016999 | 0.01716 | 0.01716 | m
16.16 | 0.54595 | 2.34 | 0.0064265 | 0.0084944 | 0.002085 | 0.00016252 | 0 | m | 16.16 | 0.54595 | 2.34 | 0.0064265 | 0.014921 | 0.017006 | 0.017168 | 0.017168 | m
16.17 | 0.54628 | 2.33 | 0.0064217 | 0.0085011 | 0.0020898 | 0.00016443 | 0 | m | 16.17 | 0.54628 | 2.33 | 0.0064217 | 0.014923 | 0.017013 | 0.017177 | 0.017177 | m
16.18 | 0.54662 | 2.32 | 0.0064169 | 0.0085077 | 0.0020946 | 0.00016635 | 0 | m | 16.18 | 0.54662 | 2.32 | 0.0064169 | 0.014925 | 0.017019 | 0.017186 | 0.017186 | m
16.19 | 0.54696 | 2.31 | 0.0064121 | 0.0085144 | 0.0020995 | 0.00016828 | 0 | m | 16.19 | 0.54696 | 2.31 | 0.0064121 | 0.014927 | 0.017026 | 0.017194 | 0.017194 | m
16.2 | 0.5473 | 2.3 | 0.0064073 | 0.008521 | 0.0021043 | 0.00017022 | 0 | m | 16.2 | 0.5473 | 2.3 | 0.0064073 | 0.014928 | 0.017033 | 0.017203 | 0.017203 | m
16.21 | 0.54764 | 2.29 | 0.0064026 | 0.0085277 | 0.0021091 | 0.00017217 | 0 | m | 16.21 | 0.54764 | 2.29 | 0.0064026 | 0.01493 | 0.017039 | 0.017211 | 0.017211 | m
16.22 | 0.54797 | 2.28 | 0.0063978 | 0.0085343 | 0.0021139 | 0.00017413 | 0 | m | 16.22 | 0.54797 | 2.28 | 0.0063978 | 0.014932 | 0.017046 | 0.01722 | 0.01722 | m
16.23 | 0.54831 | 2.27 | 0.006393 | 0.0085409 | 0.0021187 | 0.0001761 | 0 | m | 16.23 | 0.54831 | 2.27 | 0.006393 | 0.014934 | 0.017053 | 0.017229 | 0.017229 | m
16.24 | 0.54865 | 2.26 | 0.0063882 | 0.0085475 | 0.0021235 | 0.00017808 | 0 | m | 16.24 | 0.54865 | 2.26 | 0.0063882 | 0.014936 | 0.017059 | 0.017237 | 0.017237 | m
16.25 | 0.54899 | 2.25 | 0.0063834 | 0.008554 | 0.0021283 | 0.00018007 | 0 | m | 16.25 | 0.54899 | 2.25 | 0.0063834 | 0.014937 | 0.017066 | 0.017246 | 0.017246 | m
16.26 | 0.54932 | 2.24 | 0.0063786 | 0.0085606 | 0.0021331 | 0.00018207 | 0 | m | 16.26 | 0.54932 | 2.24 | 0.0063786 | 0.014939 | 0.017072 | 0.017254 | 0.017254 | m
16.27 | 0.54966 | 2.23 | 0.0063739 | 0.0085671 | 0.0021379 | 0.00018408 | 0 | m | 16.27 | 0.54966 | 2.23 | 0.0063739 | 0.014941 | 0.017079 | 0.017263 | 0.017263 | m
16.28 | 0.55 | 2.22 | 0.0063691 | 0.0085736 | 0.0021427 | 0.0001861 | 0 | m | 16.28 | 0.55 | 2.22 | 0.0063691 | 0.014943 | 0.017085 | 0.017272 | 0.017272 | m
16.29 | 0.55034 | 2.21 | 0.0063643 | 0.0085801 | 0.0021475 | 0.00018812 | 0 | m | 16.29 | 0.55034 | 2.21 | 0.0063643 | 0.014944 | 0.017092 | 0.01728 | 0.01728 | m
16.3 | 0.55068 | 2.2 | 0.0063595 | 0.0085866 | 0.0021523 | 0.00019016 | 0 | m | 16.3 | 0.55068 | 2.2 | 0.0063595 | 0.014946 | 0.017098 | 0.017289 | 0.017289 | m
16.31 | 0.55101 | 2.19 | 0.0063547 | 0.0085931 | 0.0021571 | 0.00019221 | 0 | m | 16.31 | 0.55101 | 2.19 | 0.0063547 | 0.014948 | 0.017105 | 0.017297 | 0.017297 | m
16.32 | 0.55135 | 2.18 | 0.00635 | 0.0085995 | 0.0021619 | 0.00019427 | 0 | m | 16.32 | 0.55135 | 2.18 | 0.00635 | 0.014949 | 0.017111 | 0.017306 | 0.017306 | m
16.33 | 0.55169 | 2.17 | 0.0063452 | 0.008606 | 0.0021667 | 0.00019634 | 0 | m | 16.33 | 0.55169 | 2.17 | 0.0063452 | 0.014951 | 0.017118 | 0.017314 | 0.017314 | m
16.34 | 0.55203 | 2.16 | 0.0063404 | 0.0086124 | 0.0021715 | 0.00019842 | 0 | m | 16.34 | 0.55203 | 2.16 | 0.0063404 | 0.014953 | 0.017124 | 0.017323 | 0.017323 | m
16.35 | 0.55236 | 2.15 | 0.0063356 | 0.0086188 | 0.0021763 | 0.00020051 | 0 | m | 16.35 | 0.55236 | 2.15 | 0.0063356 | 0.014954 | 0.017131 | 0.017331 | 0.017331 | m
16.36 | 0.5527 | 2.14 | 0.0063308 | 0.0086252 | 0.002181 | 0.0002026 | 0 | m | 16.36 | 0.5527 | 2.14 | 0.0063308 | 0.014956 | 0.017137 | 0.01734 | 0.01734 | m
16.37 | 0.55304 | 2.13 | 0.0063261 | 0.0086315 | 0.0021858 | 0.00020471 | 0 | m | 16.37 | 0.55304 | 2.13 | 0.0063261 | 0.014958 | 0.017143 | 0.017348 | 0.017348 | m
16.38 | 0.55338 | 2.12 | 0.0063213 | 0.0086379 | 0.0021906 | 0.00020683 | 0 | m | 16.38 | 0.55338 | 2.12 | 0.0063213 | 0.014959 | 0.01715 | 0.017357 | 0.017357 | m
16.39 | 0.55372 | 2.11 | 0.0063165 | 0.0086442 | 0.0021954 | 0.00020895 | 0 | m | 16.39 | 0.55372 | 2.11 | 0.0063165 | 0.014961 | 0.017156 | 0.017365 | 0.017365 | m
16.4 | 0.55405 | 2.1 | 0.0063117 | 0.0086505 | 0.0022002 | 0.00021109 | 0 | m | 16.4 | 0.55405 | 2.1 | 0.0063117 | 0.014962 | 0.017162 | 0.017373 | 0.017373 | m
16.41 | 0.55439 | 2.09 | 0.0063069 | 0.0086568 | 0.0022049 | 0.00021324 | 0 | m | 16.41 | 0.55439 | 2.09 | 0.0063069 | 0.014964 | 0.017169 | 0.017382 | 0.017382 | m
16.42 | 0.55473 | 2.08 | 0.0063021 | 0.0086631 | 0.0022097 | 0.00021539 | 0 | m | 16.42 | 0.55473 | 2.08 | 0.0063021 | 0.014965 | 0.017175 | 0.01739 | 0.01739 | m
16.43 | 0.55507 | 2.07 | 0.0062974 | 0.0086694 | 0.0022145 | 0.00021756 | 0 | m | 16.43 | 0.55507 | 2.07 | 0.0062974 | 0.014967 | 0.017181 | 0.017399 | 0.017399 | m
16.44 | 0.55541 | 2.06 | 0.0062926 | 0.0086756 | 0.0022192 | 0.00021973 | 0 | m | 16.44 | 0.55541 | 2.06 | 0.0062926 | 0.014968 | 0.017187 | 0.017407 | 0.017407 | m
16.45 | 0.55574 | 2.05 | 0.0062878 | 0.0086819 | 0.002224 | 0.00022191 | 0 | m | 16.45 | 0.55574 | 2.05 | 0.0062878 | 0.01497 | 0.017194 | 0.017416 | 0.017416 | m
16.46 | 0.55608 | 2.04 | 0.006283 | 0.0086881 | 0.0022287 | 0.00022411 | 0 | m | 16.46 | 0.55608 | 2.04 | 0.006283 | 0.014971 | 0.0172 | 0.017424 | 0.017424 | m
16.47 | 0.55642 | 2.03 | 0.0062782 | 0.0086943 | 0.0022335 | 0.00022631 | 0 | m | 16.47 | 0.55642 | 2.03 | 0.0062782 | 0.014973 | 0.017206 | 0.017432 | 0.017432 | m
16.48 | 0.55676 | 2.02 | 0.0062735 | 0.0087005 | 0.0022382 | 0.00022852 | 0 | m | 16.48 | 0.55676 | 2.02 | 0.0062735 | 0.014974 | 0.017212 | 0.017441 | 0.017441 | m
16.49 | 0.55709 | 2.01 | 0.0062687 | 0.0087066 | 0.002243 | 0.00023075 | 0 | m | 16.49 | 0.55709 | 2.01 | 0.0062687 | 0.014975 | 0.017218 | 0.017449 | 0.017449 | m
16.5 | 0.55743 | 2 | 0.0062639 | 0.0087128 | 0.0022477 | 0.00023298 | 0 | m | 16.5 | 0.55743 | 2 | 0.0062639 | 0.014977 | 0.017224 | 0.017457 | 0.017457 | m
16.51 | 0.55777 | 1.99 | 0.0062591 | 0.0087189 | 0.0022525 | 0.00023522 | 0 | m | 16.51 | 0.55777 | 1.99 | 0.0062591 | 0.014978 | 0.017231 | 0.017466 | 0.017466 | m
16.52 | 0.55811 | 1.98 | 0.0062543 | 0.008725 | 0.0022572 | 0.00023747 | 0 | m | 16.52 | 0.55811 | 1.98 | 0.0062543 | 0.014979 | 0.017237 | 0.017474 | 0.017474 | m
16.53 | 0.55845 | 1.97 | 0.0062495 | 0.0087311 | 0.002262 | 0.00023972 | 0 | m | 16.53 | 0.55845 | 1.97 | 0.0062495 | 0.014981 | 0.017243 | 0.017482 | 0.017482 | m
16.54 | 0.55878 | 1.96 | 0.0062448 | 0.0087372 | 0.0022667 | 0.00024199 | 0 | m | 16.54 | 0.55878 | 1.96 | 0.0062448 | 0.014982 | 0.017249 | 0.017491 | 0.017491 | m
16.55 | 0.55912 | 1.95 | 0.00624 | 0.0087433 | 0.0022714 | 0.00024427 | 0 | m | 16.55 | 0.55912 | 1.95 | 0.00624 | 0.014983 | 0.017255 | 0.017499 | 0.017499 | m
16.56 | 0.55946 | 1.94 | 0.0062352 | 0.0087493 | 0.0022762 | 0.00024656 | 0 | m | 16.56 | 0.55946 | 1.94 | 0.0062352 | 0.014985 | 0.017261 | 0.017507 | 0.017507 | m
16.57 | 0.5598 | 1.93 | 0.0062304 | 0.0087553 | 0.0022809 | 0.00024885 | 0 | m | 16.57 | 0.5598 | 1.93 | 0.0062304 | 0.014986 | 0.017267 | 0.017516 | 0.017516 | m
16.58 | 0.56014 | 1.92 | 0.0062256 | 0.0087614 | 0.0022856 | 0.00025116 | 0 | m | 16.58 | 0.56014 | 1.92 | 0.0062256 | 0.014987 | 0.017273 | 0.017524 | 0.017524 | m
16.59 | 0.56047 | 1.91 | 0.0062209 | 0.0087674 | 0.0022903 | 0.00025347 | 0 | m | 16.59 | 0.56047 | 1.91 | 0.0062209 | 0.014988 | 0.017279 | 0.017532 | 0.017532 | m
16.6 | 0.56081 | 1.9 | 0.0062161 | 0.0087733 | 0.0022951 | 0.00025579 | 0 | m | 16.6 | 0.56081 | 1.9 | 0.0062161 | 0.014989 | 0.017284 | 0.01754 | 0.01754 | m
16.61 | 0.56115 | 1.89 | 0.0062113 | 0.0087793 | 0.0022998 | 0.00025813 | 0 | m | 16.61 | 0.56115 | 1.89 | 0.0062113 | 0.014991 | 0.01729 | 0.017548 | 0.017548 | m
16.62 | 0.56149 | 1.88 | 0.0062065 | 0.0087852 | 0.0023045 | 0.00026047 | 0 | m | 16.62 | 0.56149 | 1.88 | 0.0062065 | 0.014992 | 0.017296 | 0.017557 | 0.017557 | m
16.63 | 0.56182 | 1.87 | 0.0062017 | 0.0087912 | 0.0023092 | 0.00026282 | 0 | m | 16.63 | 0.56182 | 1.87 | 0.0062017 | 0.014993 | 0.017302 | 0.017565 | 0.017565 | m
16.64 | 0.56216 | 1.86 | 0.0061969 | 0.0087971 | 0.0023139 | 0.00026518 | 0 | m | 16.64 | 0.56216 | 1.86 | 0.0061969 | 0.014994 | 0.017308 | 0.017573 | 0.017573 | m
16.65 | 0.5625 | 1.85 | 0.0061922 | 0.008803 | 0.0023186 | 0.00026754 | 0 | m | 16.65 | 0.5625 | 1.85 | 0.0061922 | 0.014995 | 0.017314 | 0.017581 | 0.017581 | m
16.66 | 0.56284 | 1.84 | 0.0061874 | 0.0088088 | 0.0023233 | 0.00026992 | 0 | m | 16.66 | 0.56284 | 1.84 | 0.0061874 | 0.014996 | 0.01732 | 0.017589 | 0.017589 | m
16.67 | 0.56318 | 1.83 | 0.0061826 | 0.0088147 | 0.002328 | 0.00027231 | 0 | m | 16.67 | 0.56318 | 1.83 | 0.0061826 | 0.014997 | 0.017325 | 0.017598 | 0.017598 | m
16.68 | 0.56351 | 1.82 | 0.0061778 | 0.0088205 | 0.0023327 | 0.0002747 | 0 | m | 16.68 | 0.56351 | 1.82 | 0.0061778 | 0.014998 | 0.017331 | 0.017606 | 0.017606 | m
16.69 | 0.56385 | 1.81 | 0.006173 | 0.0088264 | 0.0023374 | 0.0002771 | 0 | m | 16.69 | 0.56385 | 1.81 | 0.006173 | 0.014999 | 0.017337 | 0.017614 | 0.017614 | m
16.7 | 0.56419 | 1.8 | 0.0061683 | 0.0088322 | 0.0023421 | 0.00027952 | 0 | m | 16.7 | 0.56419 | 1.8 | 0.0061683 | 0.015 | 0.017342 | 0.017622 | 0.017622 | m
16.71 | 0.56453 | 1.79 | 0.0061635 | 0.008838 | 0.0023467 | 0.00028194 | 0 | m | 16.71 | 0.56453 | 1.79 | 0.0061635 | 0.015001 | 0.017348 | 0.01763 | 0.01763 | m
16.72 | 0.56486 | 1.78 | 0.0061587 | 0.0088437 | 0.0023514 | 0.00028437 | 0 | m | 16.72 | 0.56486 | 1.78 | 0.0061587 | 0.015002 | 0.017354 | 0.017638 | 0.017638 | m
16.73 | 0.5652 | 1.77 | 0.0061539 | 0.0088495 | 0.0023561 | 0.00028681 | 0 | m | 16.73 | 0.5652 | 1.77 | 0.0061539 | 0.015003 | 0.017359 | 0.017646 | 0.017646 | m
16.74 | 0.56554 | 1.76 | 0.0061491 | 0.0088552 | 0.0023608 | 0.00028925 | 0 | m | 16.74 | 0.56554 | 1.76 | 0.0061491 | 0.015004 | 0.017365 | 0.017654 | 0.017654 | m
16.75 | 0.56588 | 1.75 | 0.0061444 | 0.0088609 | 0.0023654 | 0.00029171 | 0 | m | 16.75 | 0.56588 | 1.75 | 0.0061444 | 0.015005 | 0.017371 | 0.017662 | 0.017662 | m
16.76 | 0.56622 | 1.74 | 0.0061396 | 0.0088666 | 0.0023701 | 0.00029417 | 0 | m | 16.76 | 0.56622 | 1.74 | 0.0061396 | 0.015006 | 0.017376 | 0.01767 | 0.01767 | m
16.77 | 0.56655 | 1.73 | 0.0061348 | 0.0088723 | 0.0023748 | 0.00029665 | 0 | m | 16.77 | 0.56655 | 1.73 | 0.0061348 | 0.015007 | 0.017382 | 0.017679 | 0.017679 | m
16.78 | 0.56689 | 1.72 | 0.00613 | 0.008878 | 0.0023794 | 0.00029913 | 0 | m | 16.78 | 0.56689 | 1.72 | 0.00613 | 0.015008 | 0.017387 | 0.017687 | 0.017687 | m
16.79 | 0.56723 | 1.71 | 0.0061252 | 0.0088836 | 0.0023841 | 0.00030162 | 0 | m | 16.79 | 0.56723 | 1.71 | 0.0061252 | 0.015009 | 0.017393 | 0.017695 | 0.017695 | m
16.8 | 0.56757 | 1.7 | 0.0061204 | 0.0088893 | 0.0023887 | 0.00030412 | 0 | m | 16.8 | 0.56757 | 1.7 | 0.0061204 | 0.01501 | 0.017398 | 0.017703 | 0.017703 | m
16.81 | 0.56791 | 1.69 | 0.0061157 | 0.0088949 | 0.0023934 | 0.00030662 | 0 | m | 16.81 | 0.56791 | 1.69 | 0.0061157 | 0.015011 | 0.017404 | 0.017711 | 0.017711 | m
16.82 | 0.56824 | 1.68 | 0.0061109 | 0.0089005 | 0.002398 | 0.00030914 | 0 | m | 16.82 | 0.56824 | 1.68 | 0.0061109 | 0.015011 | 0.017409 | 0.017718 | 0.017718 | m
16.83 | 0.56858 | 1.67 | 0.0061061 | 0.008906 | 0.0024026 | 0.00031166 | 0 | m | 16.83 | 0.56858 | 1.67 | 0.0061061 | 0.015012 | 0.017415 | 0.017726 | 0.017726 | m
16.84 | 0.56892 | 1.66 | 0.0061013 | 0.0089116 | 0.0024073 | 0.0003142 | 0 | m | 16.84 | 0.56892 | 1.66 | 0.0061013 | 0.015013 | 0.01742 | 0.017734 | 0.017734 | m
16.85 | 0.56926 | 1.65 | 0.0060965 | 0.0089171 | 0.0024119 | 0.00031674 | 0 | m | 16.85 | 0.56926 | 1.65 | 0.0060965 | 0.015014 | 0.017426 | 0.017742 | 0.017742 | m
16.86 | 0.56959 | 1.64 | 0.0060918 | 0.0089227 | 0.0024165 | 0.00031929 | 0 | m | 16.86 | 0.56959 | 1.64 | 0.0060918 | 0.015014 | 0.017431 | 0.01775 | 0.01775 | m
16.87 | 0.56993 | 1.63 | 0.006087 | 0.0089282 | 0.0024212 | 0.00032184 | 0 | m | 16.87 | 0.56993 | 1.63 | 0.006087 | 0.015015 | 0.017436 | 0.017758 | 0.017758 | m
16.88 | 0.57027 | 1.62 | 0.0060822 | 0.0089337 | 0.0024258 | 0.00032441 | 0 | m | 16.88 | 0.57027 | 1.62 | 0.0060822 | 0.015016 | 0.017442 | 0.017766 | 0.017766 | m
16.89 | 0.57061 | 1.61 | 0.0060774 | 0.0089391 | 0.0024304 | 0.00032698 | 0 | m | 16.89 | 0.57061 | 1.61 | 0.0060774 | 0.015017 | 0.017447 | 0.017774 | 0.017774 | m
16.9 | 0.57095 | 1.6 | 0.0060726 | 0.0089446 | 0.002435 | 0.00032956 | 0 | m | 16.9 | 0.57095 | 1.6 | 0.0060726 | 0.015017 | 0.017452 | 0.017782 | 0.017782 | m
16.91 | 0.57128 | 1.59 | 0.0060678 | 0.00895 | 0.0024396 | 0.00033215 | 0 | m | 16.91 | 0.57128 | 1.59 | 0.0060678 | 0.015018 | 0.017457 | 0.01779 | 0.01779 | m
16.92 | 0.57162 | 1.58 | 0.0060631 | 0.0089554 | 0.0024442 | 0.00033475 | 0 | m | 16.92 | 0.57162 | 1.58 | 0.0060631 | 0.015018 | 0.017463 | 0.017797 | 0.017797 | m
16.93 | 0.57196 | 1.57 | 0.0060583 | 0.0089608 | 0.0024488 | 0.00033736 | 0 | m | 16.93 | 0.57196 | 1.57 | 0.0060583 | 0.015019 | 0.017468 | 0.017805 | 0.017805 | m
16.94 | 0.5723 | 1.56 | 0.0060535 | 0.0089662 | 0.0024534 | 0.00033997 | 0 | m | 16.94 | 0.5723 | 1.56 | 0.0060535 | 0.01502 | 0.017473 | 0.017813 | 0.017813 | m
16.95 | 0.57264 | 1.55 | 0.0060487 | 0.0089716 | 0.002458 | 0.00034259 | 0 | m | 16.95 | 0.57264 | 1.55 | 0.0060487 | 0.01502 | 0.017478 | 0.017821 | 0.017821 | m
16.96 | 0.57297 | 1.54 | 0.0060439 | 0.0089769 | 0.0024626 | 0.00034523 | 0 | m | 16.96 | 0.57297 | 1.54 | 0.0060439 | 0.015021 | 0.017483 | 0.017829 | 0.017829 | m
16.97 | 0.57331 | 1.53 | 0.0060392 | 0.0089822 | 0.0024672 | 0.00034786 | 0 | m | 16.97 | 0.57331 | 1.53 | 0.0060392 | 0.015021 | 0.017489 | 0.017836 | 0.017836 | m
16.98 | 0.57365 | 1.52 | 0.0060344 | 0.0089876 | 0.0024717 | 0.00035051 | 0 | m | 16.98 | 0.57365 | 1.52 | 0.0060344 | 0.015022 | 0.017494 | 0.017844 | 0.017844 | m
16.99 | 0.57399 | 1.51 | 0.0060296 | 0.0089928 | 0.0024763 | 0.00035316 | 0 | m | 16.99 | 0.57399 | 1.51 | 0.0060296 | 0.015022 | 0.017499 | 0.017852 | 0.017852 | m
17 | 0.57432 | 1.5 | 0.0060248 | 0.0089981 | 0.0024809 | 0.00035583 | 0 | m | 17 | 0.57432 | 1.5 | 0.0060248 | 0.015023 | 0.017504 | 0.01786 | 0.01786 | m
17.01 | 0.57466 | 1.49 | 0.00602 | 0.0090034 | 0.0024854 | 0.0003585 | 0 | m | 17.01 | 0.57466 | 1.49 | 0.00602 | 0.015023 | 0.017509 | 0.017867 | 0.017867 | m
17.02 | 0.575 | 1.48 | 0.0060152 | 0.0090086 | 0.00249 | 0.00036117 | 0 | m | 17.02 | 0.575 | 1.48 | 0.0060152 | 0.015024 | 0.017514 | 0.017875 | 0.017875 | m
17.03 | 0.57534 | 1.47 | 0.0060105 | 0.0090138 | 0.0024946 | 0.00036386 | 0 | m | 17.03 | 0.57534 | 1.47 | 0.0060105 | 0.015024 | 0.017519 | 0.017883 | 0.017883 | m
17.04 | 0.57568 | 1.46 | 0.0060057 | 0.009019 | 0.0024991 | 0.00036655 | 0 | m | 17.04 | 0.57568 | 1.46 | 0.0060057 | 0.015025 | 0.017524 | 0.01789 | 0.01789 | m
17.05 | 0.57601 | 1.45 | 0.0060009 | 0.0090242 | 0.0025037 | 0.00036925 | 0 | m | 17.05 | 0.57601 | 1.45 | 0.0060009 | 0.015025 | 0.017529 | 0.017898 | 0.017898 | m
17.06 | 0.57635 | 1.44 | 0.0059961 | 0.0090294 | 0.0025082 | 0.00037196 | 0 | m | 17.06 | 0.57635 | 1.44 | 0.0059961 | 0.015025 | 0.017534 | 0.017906 | 0.017906 | m
17.07 | 0.57669 | 1.43 | 0.0059913 | 0.0090345 | 0.0025127 | 0.00037468 | 0 | m | 17.07 | 0.57669 | 1.43 | 0.0059913 | 0.015026 | 0.017539 | 0.017913 | 0.017913 | m
17.08 | 0.57703 | 1.42 | 0.0059866 | 0.0090396 | 0.0025173 | 0.0003774 | 0 | m | 17.08 | 0.57703 | 1.42 | 0.0059866 | 0.015026 | 0.017543 | 0.017921 | 0.017921 | m
17.09 | 0.57736 | 1.41 | 0.0059818 | 0.0090447 | 0.0025218 | 0.00038013 | 0 | m | 17.09 | 0.57736 | 1.41 | 0.0059818 | 0.015027 | 0.017548 | 0.017928 | 0.017928 | m
17.1 | 0.5777 | 1.4 | 0.005977 | 0.0090498 | 0.0025263 | 0.00038287 | 0 | m | 17.1 | 0.5777 | 1.4 | 0.005977 | 0.015027 | 0.017553 | 0.017936 | 0.017936 | m
17.11 | 0.57804 | 1.39 | 0.0059722 | 0.0090549 | 0.0025308 | 0.00038562 | 0 | m | 17.11 | 0.57804 | 1.39 | 0.0059722 | 0.015027 | 0.017558 | 0.017944 | 0.017944 | m
17.12 | 0.57838 | 1.38 | 0.0059674 | 0.0090599 | 0.0025353 | 0.00038837 | 0 | m | 17.12 | 0.57838 | 1.38 | 0.0059674 | 0.015027 | 0.017563 | 0.017951 | 0.017951 | m
17.13 | 0.57872 | 1.37 | 0.0059626 | 0.009065 | 0.0025399 | 0.00039114 | 0 | m | 17.13 | 0.57872 | 1.37 | 0.0059626 | 0.015028 | 0.017567 | 0.017959 | 0.017959 | m
17.14 | 0.57905 | 1.36 | 0.0059579 | 0.00907 | 0.0025444 | 0.00039391 | 0 | m | 17.14 | 0.57905 | 1.36 | 0.0059579 | 0.015028 | 0.017572 | 0.017966 | 0.017966 | m
17.15 | 0.57939 | 1.35 | 0.0059531 | 0.009075 | 0.0025489 | 0.00039668 | 0 | m | 17.15 | 0.57939 | 1.35 | 0.0059531 | 0.015028 | 0.017577 | 0.017974 | 0.017974 | m
17.16 | 0.57973 | 1.34 | 0.0059483 | 0.00908 | 0.0025534 | 0.00039947 | 0 | m | 17.16 | 0.57973 | 1.34 | 0.0059483 | 0.015028 | 0.017582 | 0.017981 | 0.017981 | m
17.17 | 0.58007 | 1.33 | 0.0059435 | 0.0090849 | 0.0025578 | 0.00040226 | 0 | m | 17.17 | 0.58007 | 1.33 | 0.0059435 | 0.015028 | 0.017586 | 0.017989 | 0.017989 | m
17.18 | 0.58041 | 1.32 | 0.0059387 | 0.0090899 | 0.0025623 | 0.00040506 | 0 | m | 17.18 | 0.58041 | 1.32 | 0.0059387 | 0.015029 | 0.017591 | 0.017996 | 0.017996 | m
17.19 | 0.58074 | 1.31 | 0.005934 | 0.0090948 | 0.0025668 | 0.00040786 | 0 | m | 17.19 | 0.58074 | 1.31 | 0.005934 | 0.015029 | 0.017596 | 0.018003 | 0.018003 | m
17.2 | 0.58108 | 1.3 | 0.0059292 | 0.0090997 | 0.0025713 | 0.00041067 | 0 | m | 17.2 | 0.58108 | 1.3 | 0.0059292 | 0.015029 | 0.0176 | 0.018011 | 0.018011 | m
17.21 | 0.58142 | 1.29 | 0.0059244 | 0.0091046 | 0.0025758 | 0.00041349 | 0 | m | 17.21 | 0.58142 | 1.29 | 0.0059244 | 0.015029 | 0.017605 | 0.018018 | 0.018018 | m
17.22 | 0.58176 | 1.28 | 0.0059196 | 0.0091094 | 0.0025802 | 0.00041632 | 0 | m | 17.22 | 0.58176 | 1.28 | 0.0059196 | 0.015029 | 0.017609 | 0.018026 | 0.018026 | m
17.23 | 0.58209 | 1.27 | 0.0059148 | 0.0091143 | 0.0025847 | 0.00041916 | 0 | m | 17.23 | 0.58209 | 1.27 | 0.0059148 | 0.015029 | 0.017614 | 0.018033 | 0.018033 | m
17.24 | 0.58243 | 1.26 | 0.0059101 | 0.0091191 | 0.0025891 | 0.000422 | 0 | m | 17.24 | 0.58243 | 1.26 | 0.0059101 | 0.015029 | 0.017618 | 0.01804 | 0.01804 | m
17.25 | 0.58277 | 1.25 | 0.0059053 | 0.0091239 | 0.0025936 | 0.00042485 | 0 | m | 17.25 | 0.58277 | 1.25 | 0.0059053 | 0.015029 | 0.017623 | 0.018048 | 0.018048 | m
17.26 | 0.58311 | 1.24 | 0.0059005 | 0.0091287 | 0.002598 | 0.0004277 | 0 | m | 17.26 | 0.58311 | 1.24 | 0.0059005 | 0.015029 | 0.017627 | 0.018055 | 0.018055 | m
17.27 | 0.58345 | 1.23 | 0.0058957 | 0.0091335 | 0.0026025 | 0.00043056 | 0 | m | 17.27 | 0.58345 | 1.23 | 0.0058957 | 0.015029 | 0.017632 | 0.018062 | 0.018062 | m
17.28 | 0.58378 | 1.22 | 0.0058909 | 0.0091382 | 0.0026069 | 0.00043343 | 0 | m | 17.28 | 0.58378 | 1.22 | 0.0058909 | 0.015029 | 0.017636 | 0.018069 | 0.018069 | m
17.29 | 0.58412 | 1.21 | 0.0058861 | 0.009143 | 0.0026113 | 0.00043631 | 0 | m | 17.29 | 0.58412 | 1.21 | 0.0058861 | 0.015029 | 0.01764 | 0.018077 | 0.018077 | m
17.3 | 0.58446 | 1.2 | 0.0058814 | 0.0091477 | 0.0026158 | 0.00043919 | 0 | m | 17.3 | 0.58446 | 1.2 | 0.0058814 | 0.015029 | 0.017645 | 0.018084 | 0.018084 | m
17.31 | 0.5848 | 1.19 | 0.0058766 | 0.0091524 | 0.0026202 | 0.00044208 | 0 | m | 17.31 | 0.5848 | 1.19 | 0.0058766 | 0.015029 | 0.017649 | 0.018091 | 0.018091 | m
17.32 | 0.58514 | 1.18 | 0.0058718 | 0.009157 | 0.0026246 | 0.00044498 | 0 | m | 17.32 | 0.58514 | 1.18 | 0.0058718 | 0.015029 | 0.017653 | 0.018098 | 0.018098 | m
17.33 | 0.58547 | 1.17 | 0.005867 | 0.0091617 | 0.002629 | 0.00044788 | 0 | m | 17.33 | 0.58547 | 1.17 | 0.005867 | 0.015029 | 0.017658 | 0.018106 | 0.018106 | m
17.34 | 0.58581 | 1.16 | 0.0058622 | 0.0091663 | 0.0026334 | 0.00045079 | 0 | m | 17.34 | 0.58581 | 1.16 | 0.0058622 | 0.015029 | 0.017662 | 0.018113 | 0.018113 | m
17.35 | 0.58615 | 1.15 | 0.0058575 | 0.009171 | 0.0026378 | 0.00045371 | 0 | m | 17.35 | 0.58615 | 1.15 | 0.0058575 | 0.015028 | 0.017666 | 0.01812 | 0.01812 | m
17.36 | 0.58649 | 1.14 | 0.0058527 | 0.0091756 | 0.0026422 | 0.00045664 | 0 | m | 17.36 | 0.58649 | 1.14 | 0.0058527 | 0.015028 | 0.01767 | 0.018127 | 0.018127 | m
17.37 | 0.58682 | 1.13 | 0.0058479 | 0.0091802 | 0.0026466 | 0.00045957 | 0 | m | 17.37 | 0.58682 | 1.13 | 0.0058479 | 0.015028 | 0.017675 | 0.018134 | 0.018134 | m
17.38 | 0.58716 | 1.12 | 0.0058431 | 0.0091847 | 0.0026509 | 0.0004625 | 0 | m | 17.38 | 0.58716 | 1.12 | 0.0058431 | 0.015028 | 0.017679 | 0.018141 | 0.018141 | m
17.39 | 0.5875 | 1.11 | 0.0058383 | 0.0091893 | 0.0026553 | 0.00046545 | 0 | m | 17.39 | 0.5875 | 1.11 | 0.0058383 | 0.015028 | 0.017683 | 0.018148 | 0.018148 | m
17.4 | 0.58784 | 1.1 | 0.0058335 | 0.0091938 | 0.0026597 | 0.0004684 | 0 | m | 17.4 | 0.58784 | 1.1 | 0.0058335 | 0.015027 | 0.017687 | 0.018155 | 0.018155 | m
17.41 | 0.58818 | 1.09 | 0.0058288 | 0.0091983 | 0.0026641 | 0.00047135 | 0 | m | 17.41 | 0.58818 | 1.09 | 0.0058288 | 0.015027 | 0.017691 | 0.018162 | 0.018162 | m
17.42 | 0.58851 | 1.08 | 0.005824 | 0.0092028 | 0.0026684 | 0.00047432 | 0 | m | 17.42 | 0.58851 | 1.08 | 0.005824 | 0.015027 | 0.017695 | 0.018169 | 0.018169 | m
17.43 | 0.58885 | 1.07 | 0.0058192 | 0.0092072 | 0.0026728 | 0.00047729 | 0 | m | 17.43 | 0.58885 | 1.07 | 0.0058192 | 0.015026 | 0.017699 | 0.018176 | 0.018176 | m
17.44 | 0.58919 | 1.06 | 0.0058144 | 0.0092117 | 0.0026771 | 0.00048026 | 0 | m | 17.44 | 0.58919 | 1.06 | 0.0058144 | 0.015026 | 0.017703 | 0.018183 | 0.018183 | m
17.45 | 0.58953 | 1.05 | 0.0058096 | 0.0092161 | 0.0026814 | 0.00048324 | 0 | m | 17.45 | 0.58953 | 1.05 | 0.0058096 | 0.015026 | 0.017707 | 0.01819 | 0.01819 | m
17.46 | 0.58986 | 1.04 | 0.0058049 | 0.0092205 | 0.0026858 | 0.00048623 | 0 | m | 17.46 | 0.58986 | 1.04 | 0.0058049 | 0.015025 | 0.017711 | 0.018197 | 0.018197 | m
17.47 | 0.5902 | 1.03 | 0.0058001 | 0.0092249 | 0.0026901 | 0.00048923 | 0 | m | 17.47 | 0.5902 | 1.03 | 0.0058001 | 0.015025 | 0.017715 | 0.018204 | 0.018204 | m
17.48 | 0.59054 | 1.02 | 0.0057953 | 0.0092293 | 0.0026944 | 0.00049223 | 0 | m | 17.48 | 0.59054 | 1.02 | 0.0057953 | 0.015025 | 0.017719 | 0.018211 | 0.018211 | m
17.49 | 0.59088 | 1.01 | 0.0057905 | 0.0092337 | 0.0026988 | 0.00049524 | 0 | m | 17.49 | 0.59088 | 1.01 | 0.0057905 | 0.015024 | 0.017723 | 0.018218 | 0.018218 | m
17.5 | 0.59122 | 1 | 0.0057857 | 0.009238 | 0.0027031 | 0.00049825 | 0 | m | 17.5 | 0.59122 | 1 | 0.0057857 | 0.015024 | 0.017727 | 0.018225 | 0.018225 | m
17.51 | 0.59155 | 0.99 | 0.0057809 | 0.0092423 | 0.0027074 | 0.00050127 | 0 | m | 17.51 | 0.59155 | 0.99 | 0.0057809 | 0.015023 | 0.017731 | 0.018232 | 0.018232 | m
17.52 | 0.59189 | 0.98 | 0.0057762 | 0.0092466 | 0.0027117 | 0.00050429 | 0 | m | 17.52 | 0.59189 | 0.98 | 0.0057762 | 0.015023 | 0.017734 | 0.018239 | 0.018239 | m
17.53 | 0.59223 | 0.97 | 0.0057714 | 0.0092509 | 0.002716 | 0.00050733 | 0 | m | 17.53 | 0.59223 | 0.97 | 0.0057714 | 0.015022 | 0.017738 | 0.018246 | 0.018246 | m
17.54 | 0.59257 | 0.96 | 0.0057666 | 0.0092551 | 0.0027202 | 0.00051036 | 0 | m | 17.54 | 0.59257 | 0.96 | 0.0057666 | 0.015022 | 0.017742 | 0.018252 | 0.018252 | m
17.55 | 0.59291 | 0.95 | 0.0057618 | 0.0092594 | 0.0027245 | 0.00051341 | 0 | m | 17.55 | 0.59291 | 0.95 | 0.0057618 | 0.015021 | 0.017746 | 0.018259 | 0.018259 | m
17.56 | 0.59324 | 0.94 | 0.005757 | 0.0092636 | 0.0027288 | 0.00051646 | 0 | m | 17.56 | 0.59324 | 0.94 | 0.005757 | 0.015021 | 0.017749 | 0.018266 | 0.018266 | m
17.57 | 0.59358 | 0.93 | 0.0057523 | 0.0092678 | 0.0027331 | 0.00051951 | 0 | m | 17.57 | 0.59358 | 0.93 | 0.0057523 | 0.01502 | 0.017753 | 0.018273 | 0.018273 | m
17.58 | 0.59392 | 0.92 | 0.0057475 | 0.009272 | 0.0027373 | 0.00052258 | 0 | m | 17.58 | 0.59392 | 0.92 | 0.0057475 | 0.015019 | 0.017757 | 0.018279 | 0.018279 | m
17.59 | 0.59426 | 0.91 | 0.0057427 | 0.0092761 | 0.0027416 | 0.00052564 | 0 | m | 17.59 | 0.59426 | 0.91 | 0.0057427 | 0.015019 | 0.01776 | 0.018286 | 0.018286 | m
17.6 | 0.59459 | 0.9 | 0.0057379 | 0.0092803 | 0.0027458 | 0.00052872 | 0 | m | 17.6 | 0.59459 | 0.9 | 0.0057379 | 0.015018 | 0.017764 | 0.018293 | 0.018293 | m
17.61 | 0.59493 | 0.89 | 0.0057331 | 0.0092844 | 0.0027501 | 0.00053179 | 0 | m | 17.61 | 0.59493 | 0.89 | 0.0057331 | 0.015018 | 0.017768 | 0.018299 | 0.018299 | m
17.62 | 0.59527 | 0.88 | 0.0057284 | 0.0092885 | 0.0027543 | 0.00053488 | 0 | m | 17.62 | 0.59527 | 0.88 | 0.0057284 | 0.015017 | 0.017771 | 0.018306 | 0.018306 | m
17.63 | 0.59561 | 0.87 | 0.0057236 | 0.0092926 | 0.0027586 | 0.00053797 | 0 | m | 17.63 | 0.59561 | 0.87 | 0.0057236 | 0.015016 | 0.017775 | 0.018313 | 0.018313 | m
17.64 | 0.59595 | 0.86 | 0.0057188 | 0.0092966 | 0.0027628 | 0.00054107 | 0 | m | 17.64 | 0.59595 | 0.86 | 0.0057188 | 0.015015 | 0.017778 | 0.018319 | 0.018319 | m
17.65 | 0.59628 | 0.85 | 0.005714 | 0.0093007 | 0.002767 | 0.00054417 | 0 | m | 17.65 | 0.59628 | 0.85 | 0.005714 | 0.015015 | 0.017782 | 0.018326 | 0.018326 | m
17.66 | 0.59662 | 0.84 | 0.0057092 | 0.0093047 | 0.0027712 | 0.00054727 | 0 | m | 17.66 | 0.59662 | 0.84 | 0.0057092 | 0.015014 | 0.017785 | 0.018332 | 0.018332 | m
17.67 | 0.59696 | 0.83 | 0.0057044 | 0.0093087 | 0.0027754 | 0.00055039 | 0 | m | 17.67 | 0.59696 | 0.83 | 0.0057044 | 0.015013 | 0.017789 | 0.018339 | 0.018339 | m
17.68 | 0.5973 | 0.82 | 0.0056997 | 0.0093127 | 0.0027796 | 0.00055351 | 0 | m | 17.68 | 0.5973 | 0.82 | 0.0056997 | 0.015012 | 0.017792 | 0.018345 | 0.018345 | m
17.69 | 0.59764 | 0.81 | 0.0056949 | 0.0093167 | 0.0027838 | 0.00055663 | 0 | m | 17.69 | 0.59764 | 0.81 | 0.0056949 | 0.015012 | 0.017795 | 0.018352 | 0.018352 | m
17.7 | 0.59797 | 0.8 | 0.0056901 | 0.0093206 | 0.002788 | 0.00055976 | 0 | m | 17.7 | 0.59797 | 0.8 | 0.0056901 | 0.015011 | 0.017799 | 0.018358 | 0.018358 | m
17.71 | 0.59831 | 0.79 | 0.0056853 | 0.0093245 | 0.0027922 | 0.00056289 | 0 | m | 17.71 | 0.59831 | 0.79 | 0.0056853 | 0.01501 | 0.017802 | 0.018365 | 0.018365 | m
17.72 | 0.59865 | 0.78 | 0.0056805 | 0.0093284 | 0.0027964 | 0.00056603 | 0 | m | 17.72 | 0.59865 | 0.78 | 0.0056805 | 0.015009 | 0.017805 | 0.018371 | 0.018371 | m
17.73 | 0.59899 | 0.77 | 0.0056758 | 0.0093323 | 0.0028005 | 0.00056918 | 0 | m | 17.73 | 0.59899 | 0.77 | 0.0056758 | 0.015008 | 0.017809 | 0.018378 | 0.018378 | m
17.74 | 0.59932 | 0.76 | 0.005671 | 0.0093362 | 0.0028047 | 0.00057233 | 0 | m | 17.74 | 0.59932 | 0.76 | 0.005671 | 0.015007 | 0.017812 | 0.018384 | 0.018384 | m
17.75 | 0.59966 | 0.75 | 0.0056662 | 0.0093401 | 0.0028088 | 0.00057549 | 0 | m | 17.75 | 0.59966 | 0.75 | 0.0056662 | 0.015006 | 0.017815 | 0.018391 | 0.018391 | m
17.76 | 0.6 | 0.74 | 0.0056614 | 0.0093439 | 0.002813 | 0.00057865 | 0 | m | 17.76 | 0.6 | 0.74 | 0.0056614 | 0.015005 | 0.017818 | 0.018397 | 0.018397 | m
17.77 | 0.60034 | 0.73 | 0.0056566 | 0.0093477 | 0.0028171 | 0.00058181 | 0 | m | 17.77 | 0.60034 | 0.73 | 0.0056566 | 0.015004 | 0.017821 | 0.018403 | 0.018403 | m
17.78 | 0.60068 | 0.72 | 0.0056518 | 0.0093515 | 0.0028213 | 0.00058498 | 0 | m | 17.78 | 0.60068 | 0.72 | 0.0056518 | 0.015003 | 0.017825 | 0.01841 | 0.01841 | m
17.79 | 0.60101 | 0.71 | 0.0056471 | 0.0093552 | 0.0028254 | 0.00058816 | 0 | m | 17.79 | 0.60101 | 0.71 | 0.0056471 | 0.015002 | 0.017828 | 0.018416 | 0.018416 | m
17.8 | 0.60135 | 0.7 | 0.0056423 | 0.009359 | 0.0028295 | 0.00059134 | 0 | m | 17.8 | 0.60135 | 0.7 | 0.0056423 | 0.015001 | 0.017831 | 0.018422 | 0.018422 | m
17.81 | 0.60169 | 0.69 | 0.0056375 | 0.0093627 | 0.0028336 | 0.00059453 | 0 | m | 17.81 | 0.60169 | 0.69 | 0.0056375 | 0.015 | 0.017834 | 0.018428 | 0.018428 | m
17.82 | 0.60203 | 0.68 | 0.0056327 | 0.0093664 | 0.0028377 | 0.00059772 | 0 | m | 17.82 | 0.60203 | 0.68 | 0.0056327 | 0.014999 | 0.017837 | 0.018435 | 0.018435 | m
17.83 | 0.60236 | 0.67 | 0.0056279 | 0.0093701 | 0.0028418 | 0.00060092 | 0 | m | 17.83 | 0.60236 | 0.67 | 0.0056279 | 0.014998 | 0.01784 | 0.018441 | 0.018441 | m
17.84 | 0.6027 | 0.66 | 0.0056232 | 0.0093738 | 0.0028459 | 0.00060412 | 0 | m | 17.84 | 0.6027 | 0.66 | 0.0056232 | 0.014997 | 0.017843 | 0.018447 | 0.018447 | m
17.85 | 0.60304 | 0.65 | 0.0056184 | 0.0093774 | 0.00285 | 0.00060732 | 0 | m | 17.85 | 0.60304 | 0.65 | 0.0056184 | 0.014996 | 0.017846 | 0.018453 | 0.018453 | m
17.86 | 0.60338 | 0.64 | 0.0056136 | 0.0093811 | 0.0028541 | 0.00061054 | 0 | m | 17.86 | 0.60338 | 0.64 | 0.0056136 | 0.014995 | 0.017849 | 0.018459 | 0.018459 | m
17.87 | 0.60372 | 0.63 | 0.0056088 | 0.0093847 | 0.0028582 | 0.00061375 | 0 | m | 17.87 | 0.60372 | 0.63 | 0.0056088 | 0.014993 | 0.017852 | 0.018465 | 0.018465 | m
17.88 | 0.60405 | 0.62 | 0.005604 | 0.0093883 | 0.0028622 | 0.00061697 | 0 | m | 17.88 | 0.60405 | 0.62 | 0.005604 | 0.014992 | 0.017855 | 0.018472 | 0.018472 | m
17.89 | 0.60439 | 0.61 | 0.0055992 | 0.0093918 | 0.0028663 | 0.0006202 | 0 | m | 17.89 | 0.60439 | 0.61 | 0.0055992 | 0.014991 | 0.017857 | 0.018478 | 0.018478 | m
17.9 | 0.60473 | 0.6 | 0.0055945 | 0.0093954 | 0.0028703 | 0.00062343 | 0 | m | 17.9 | 0.60473 | 0.6 | 0.0055945 | 0.01499 | 0.01786 | 0.018484 | 0.018484 | m
17.91 | 0.60507 | 0.59 | 0.0055897 | 0.0093989 | 0.0028744 | 0.00062666 | 0 | m | 17.91 | 0.60507 | 0.59 | 0.0055897 | 0.014989 | 0.017863 | 0.01849 | 0.01849 | m
17.92 | 0.60541 | 0.58 | 0.0055849 | 0.0094024 | 0.0028784 | 0.0006299 | 0 | m | 17.92 | 0.60541 | 0.58 | 0.0055849 | 0.014987 | 0.017866 | 0.018496 | 0.018496 | m
17.93 | 0.60574 | 0.57 | 0.0055801 | 0.0094059 | 0.0028825 | 0.00063314 | 0 | m | 17.93 | 0.60574 | 0.57 | 0.0055801 | 0.014986 | 0.017869 | 0.018502 | 0.018502 | m
17.94 | 0.60608 | 0.56 | 0.0055753 | 0.0094094 | 0.0028865 | 0.00063639 | 0 | m | 17.94 | 0.60608 | 0.56 | 0.0055753 | 0.014985 | 0.017871 | 0.018508 | 0.018508 | m
17.95 | 0.60642 | 0.55 | 0.0055706 | 0.0094128 | 0.0028905 | 0.00063965 | 0 | m | 17.95 | 0.60642 | 0.55 | 0.0055706 | 0.014983 | 0.017874 | 0.018514 | 0.018514 | m
17.96 | 0.60676 | 0.54 | 0.0055658 | 0.0094163 | 0.0028945 | 0.0006429 | 0 | m | 17.96 | 0.60676 | 0.54 | 0.0055658 | 0.014982 | 0.017877 | 0.018519 | 0.018519 | m
17.97 | 0.60709 | 0.53 | 0.005561 | 0.0094197 | 0.0028985 | 0.00064616 | 0 | m | 17.97 | 0.60709 | 0.53 | 0.005561 | 0.014981 | 0.017879 | 0.018525 | 0.018525 | m
17.98 | 0.60743 | 0.52 | 0.0055562 | 0.0094231 | 0.0029025 | 0.00064943 | 0 | m | 17.98 | 0.60743 | 0.52 | 0.0055562 | 0.014979 | 0.017882 | 0.018531 | 0.018531 | m
17.99 | 0.60777 | 0.51 | 0.0055514 | 0.0094264 | 0.0029065 | 0.0006527 | 0 | m | 17.99 | 0.60777 | 0.51 | 0.0055514 | 0.014978 | 0.017884 | 0.018537 | 0.018537 | m
18 | 0.60811 | 0.5 | 0.0055467 | 0.0094298 | 0.0029105 | 0.00065597 | 0 | m | 18 | 0.60811 | 0.5 | 0.0055467 | 0.014976 | 0.017887 | 0.018543 | 0.018543 | m
18.01 | 0.60845 | 0.49 | 0.0055419 | 0.0094331 | 0.0029144 | 0.00065925 | 0 | m | 18.01 | 0.60845 | 0.49 | 0.0055419 | 0.014975 | 0.017889 | 0.018549 | 0.018549 | m
18.02 | 0.60878 | 0.48 | 0.0055371 | 0.0094364 | 0.0029184 | 0.00066254 | 0 | m | 18.02 | 0.60878 | 0.48 | 0.0055371 | 0.014974 | 0.017892 | 0.018554 | 0.018554 | m
18.03 | 0.60912 | 0.47 | 0.0055323 | 0.0094397 | 0.0029224 | 0.00066582 | 0 | m | 18.03 | 0.60912 | 0.47 | 0.0055323 | 0.014972 | 0.017894 | 0.01856 | 0.01856 | m
18.04 | 0.60946 | 0.46 | 0.0055275 | 0.009443 | 0.0029263 | 0.00066911 | 0 | m | 18.04 | 0.60946 | 0.46 | 0.0055275 | 0.014971 | 0.017897 | 0.018566 | 0.018566 | m
18.05 | 0.6098 | 0.45 | 0.0055227 | 0.0094463 | 0.0029302 | 0.00067241 | 0 | m | 18.05 | 0.6098 | 0.45 | 0.0055227 | 0.014969 | 0.017899 | 0.018572 | 0.018572 | m
18.06 | 0.61014 | 0.44 | 0.005518 | 0.0094495 | 0.0029342 | 0.00067571 | 0 | m | 18.06 | 0.61014 | 0.44 | 0.005518 | 0.014967 | 0.017902 | 0.018577 | 0.018577 | m
18.07 | 0.61047 | 0.43 | 0.0055132 | 0.0094527 | 0.0029381 | 0.00067901 | 0 | m | 18.07 | 0.61047 | 0.43 | 0.0055132 | 0.014966 | 0.017904 | 0.018583 | 0.018583 | m
18.08 | 0.61081 | 0.42 | 0.0055084 | 0.0094559 | 0.002942 | 0.00068232 | 0 | m | 18.08 | 0.61081 | 0.42 | 0.0055084 | 0.014964 | 0.017906 | 0.018589 | 0.018589 | m
18.09 | 0.61115 | 0.41 | 0.0055036 | 0.009459 | 0.0029459 | 0.00068563 | 0 | m | 18.09 | 0.61115 | 0.41 | 0.0055036 | 0.014963 | 0.017909 | 0.018594 | 0.018594 | m
18.1 | 0.61149 | 0.4 | 0.0054988 | 0.0094622 | 0.0029498 | 0.00068895 | 0 | m | 18.1 | 0.61149 | 0.4 | 0.0054988 | 0.014961 | 0.017911 | 0.0186 | 0.0186 | m
18.11 | 0.61182 | 0.39 | 0.0054941 | 0.0094653 | 0.0029537 | 0.00069227 | 0 | m | 18.11 | 0.61182 | 0.39 | 0.0054941 | 0.014959 | 0.017913 | 0.018605 | 0.018605 | m
18.12 | 0.61216 | 0.38 | 0.0054893 | 0.0094684 | 0.0029576 | 0.00069559 | 0 | m | 18.12 | 0.61216 | 0.38 | 0.0054893 | 0.014958 | 0.017915 | 0.018611 | 0.018611 | m
18.13 | 0.6125 | 0.37 | 0.0054845 | 0.0094715 | 0.0029615 | 0.00069891 | 0 | m | 18.13 | 0.6125 | 0.37 | 0.0054845 | 0.014956 | 0.017918 | 0.018616 | 0.018616 | m
18.14 | 0.61284 | 0.36 | 0.0054797 | 0.0094746 | 0.0029654 | 0.00070224 | 0 | m | 18.14 | 0.61284 | 0.36 | 0.0054797 | 0.014954 | 0.01792 | 0.018622 | 0.018622 | m
18.15 | 0.61318 | 0.35 | 0.0054749 | 0.0094776 | 0.0029693 | 0.00070558 | 0 | m | 18.15 | 0.61318 | 0.35 | 0.0054749 | 0.014953 | 0.017922 | 0.018627 | 0.018627 | m
18.16 | 0.61351 | 0.34 | 0.0054701 | 0.0094807 | 0.0029731 | 0.00070892 | 0 | m | 18.16 | 0.61351 | 0.34 | 0.0054701 | 0.014951 | 0.017924 | 0.018633 | 0.018633 | m
18.17 | 0.61385 | 0.33 | 0.0054654 | 0.0094837 | 0.002977 | 0.00071226 | 0 | m | 18.17 | 0.61385 | 0.33 | 0.0054654 | 0.014949 | 0.017926 | 0.018638 | 0.018638 | m
18.18 | 0.61419 | 0.32 | 0.0054606 | 0.0094867 | 0.0029808 | 0.0007156 | 0 | m | 18.18 | 0.61419 | 0.32 | 0.0054606 | 0.014947 | 0.017928 | 0.018644 | 0.018644 | m
18.19 | 0.61453 | 0.31 | 0.0054558 | 0.0094896 | 0.0029846 | 0.00071895 | 0 | m | 18.19 | 0.61453 | 0.31 | 0.0054558 | 0.014945 | 0.01793 | 0.018649 | 0.018649 | m
18.2 | 0.61486 | 0.3 | 0.005451 | 0.0094926 | 0.0029885 | 0.0007223 | 0 | m | 18.2 | 0.61486 | 0.3 | 0.005451 | 0.014944 | 0.017932 | 0.018654 | 0.018654 | m
18.21 | 0.6152 | 0.29 | 0.0054462 | 0.0094955 | 0.0029923 | 0.00072566 | 0 | m | 18.21 | 0.6152 | 0.29 | 0.0054462 | 0.014942 | 0.017934 | 0.01866 | 0.01866 | m
18.22 | 0.61554 | 0.28 | 0.0054415 | 0.0094984 | 0.0029961 | 0.00072902 | 0 | m | 18.22 | 0.61554 | 0.28 | 0.0054415 | 0.01494 | 0.017936 | 0.018665 | 0.018665 | m
18.23 | 0.61588 | 0.27 | 0.0054367 | 0.0095013 | 0.0029999 | 0.00073238 | 0 | m | 18.23 | 0.61588 | 0.27 | 0.0054367 | 0.014938 | 0.017938 | 0.01867 | 0.01867 | m
18.24 | 0.61622 | 0.26 | 0.0054319 | 0.0095042 | 0.0030037 | 0.00073574 | 0 | m | 18.24 | 0.61622 | 0.26 | 0.0054319 | 0.014936 | 0.01794 | 0.018675 | 0.018675 | m
18.25 | 0.61655 | 0.25 | 0.0054271 | 0.009507 | 0.0030075 | 0.00073911 | 0 | m | 18.25 | 0.61655 | 0.25 | 0.0054271 | 0.014934 | 0.017942 | 0.018681 | 0.018681 | m
18.26 | 0.61689 | 0.24 | 0.0054223 | 0.0095098 | 0.0030113 | 0.00074248 | 0 | m | 18.26 | 0.61689 | 0.24 | 0.0054223 | 0.014932 | 0.017943 | 0.018686 | 0.018686 | m
18.27 | 0.61723 | 0.23 | 0.0054175 | 0.0095126 | 0.003015 | 0.00074586 | 0 | m | 18.27 | 0.61723 | 0.23 | 0.0054175 | 0.01493 | 0.017945 | 0.018691 | 0.018691 | m
18.28 | 0.61757 | 0.22 | 0.0054128 | 0.0095154 | 0.0030188 | 0.00074924 | 0 | m | 18.28 | 0.61757 | 0.22 | 0.0054128 | 0.014928 | 0.017947 | 0.018696 | 0.018696 | m
18.29 | 0.61791 | 0.21 | 0.005408 | 0.0095182 | 0.0030226 | 0.00075262 | 0 | m | 18.29 | 0.61791 | 0.21 | 0.005408 | 0.014926 | 0.017949 | 0.018701 | 0.018701 | m
18.3 | 0.61824 | 0.2 | 0.0054032 | 0.0095209 | 0.0030263 | 0.000756 | 0 | m | 18.3 | 0.61824 | 0.2 | 0.0054032 | 0.014924 | 0.01795 | 0.018706 | 0.018706 | m
18.31 | 0.61858 | 0.19 | 0.0053984 | 0.0095236 | 0.00303 | 0.00075939 | 0 | m | 18.31 | 0.61858 | 0.19 | 0.0053984 | 0.014922 | 0.017952 | 0.018711 | 0.018711 | m
18.32 | 0.61892 | 0.18 | 0.0053936 | 0.0095263 | 0.0030338 | 0.00076278 | 0 | m | 18.32 | 0.61892 | 0.18 | 0.0053936 | 0.01492 | 0.017954 | 0.018717 | 0.018717 | m
18.33 | 0.61926 | 0.17 | 0.0053889 | 0.009529 | 0.0030375 | 0.00076617 | 0 | m | 18.33 | 0.61926 | 0.17 | 0.0053889 | 0.014918 | 0.017955 | 0.018722 | 0.018722 | m
18.34 | 0.61959 | 0.16 | 0.0053841 | 0.0095317 | 0.0030412 | 0.00076957 | 0 | m | 18.34 | 0.61959 | 0.16 | 0.0053841 | 0.014916 | 0.017957 | 0.018727 | 0.018727 | m
18.35 | 0.61993 | 0.15 | 0.0053793 | 0.0095343 | 0.0030449 | 0.00077297 | 0 | m | 18.35 | 0.61993 | 0.15 | 0.0053793 | 0.014914 | 0.017959 | 0.018731 | 0.018731 | m
18.36 | 0.62027 | 0.14 | 0.0053745 | 0.0095369 | 0.0030486 | 0.00077637 | 0 | m | 18.36 | 0.62027 | 0.14 | 0.0053745 | 0.014911 | 0.01796 | 0.018736 | 0.018736 | m
18.37 | 0.62061 | 0.13 | 0.0053697 | 0.0095395 | 0.0030523 | 0.00077978 | 0 | m | 18.37 | 0.62061 | 0.13 | 0.0053697 | 0.014909 | 0.017962 | 0.018741 | 0.018741 | m
18.38 | 0.62095 | 0.12 | 0.005365 | 0.0095421 | 0.003056 | 0.00078318 | 0 | m | 18.38 | 0.62095 | 0.12 | 0.005365 | 0.014907 | 0.017963 | 0.018746 | 0.018746 | m
18.39 | 0.62128 | 0.11 | 0.0053602 | 0.0095447 | 0.0030597 | 0.00078659 | 0 | m | 18.39 | 0.62128 | 0.11 | 0.0053602 | 0.014905 | 0.017964 | 0.018751 | 0.018751 | m
18.4 | 0.62162 | 0.1 | 0.0053554 | 0.0095472 | 0.0030633 | 0.00079001 | 0 | m | 18.4 | 0.62162 | 0.1 | 0.0053554 | 0.014903 | 0.017966 | 0.018756 | 0.018756 | m
18.41 | 0.62196 | 0.09 | 0.0053506 | 0.0095497 | 0.003067 | 0.00079342 | 0 | m | 18.41 | 0.62196 | 0.09 | 0.0053506 | 0.0149 | 0.017967 | 0.018761 | 0.018761 | m
18.42 | 0.6223 | 0.08 | 0.0053458 | 0.0095522 | 0.0030706 | 0.00079684 | 0 | m | 18.42 | 0.6223 | 0.08 | 0.0053458 | 0.014898 | 0.017969 | 0.018765 | 0.018765 | m
18.43 | 0.62264 | 0.07 | 0.005341 | 0.0095547 | 0.0030743 | 0.00080026 | 0 | m | 18.43 | 0.62264 | 0.07 | 0.005341 | 0.014896 | 0.01797 | 0.01877 | 0.01877 | m
18.44 | 0.62297 | 0.06 | 0.0053363 | 0.0095571 | 0.0030779 | 0.00080368 | 0 | m | 18.44 | 0.62297 | 0.06 | 0.0053363 | 0.014893 | 0.017971 | 0.018775 | 0.018775 | m
18.45 | 0.62331 | 0.05 | 0.0053315 | 0.0095596 | 0.0030815 | 0.00080711 | 0 | m | 18.45 | 0.62331 | 0.05 | 0.0053315 | 0.014891 | 0.017973 | 0.01878 | 0.01878 | m
18.46 | 0.62365 | 0.04 | 0.0053267 | 0.009562 | 0.0030851 | 0.00081054 | 0 | m | 18.46 | 0.62365 | 0.04 | 0.0053267 | 0.014889 | 0.017974 | 0.018784 | 0.018784 | m
18.47 | 0.62399 | 0.03 | 0.0053219 | 0.0095644 | 0.0030887 | 0.00081397 | 0 | m | 18.47 | 0.62399 | 0.03 | 0.0053219 | 0.014886 | 0.017975 | 0.018789 | 0.018789 | m
18.48 | 0.62432 | 0.02 | 0.0053171 | 0.0095667 | 0.0030923 | 0.0008174 | 0 | m | 18.48 | 0.62432 | 0.02 | 0.0053171 | 0.014884 | 0.017976 | 0.018794 | 0.018794 | m
18.49 | 0.62466 | 0.01 | 0.0053124 | 0.0095691 | 0.0030959 | 0.00082084 | 0 | m | 18.49 | 0.62466 | 0.01 | 0.0053124 | 0.014881 | 0.017977 | 0.018798 | 0.018798 | m
18.5 | 0.625 | -9.2371e-14 | 0.0053076 | 0.0095714 | 0.0030995 | 0.00082427 | 0 | m | 18.5 | 0.625 | -9.2371e-14 | 0.0053076 | 0.014879 | 0.017978 | 0.018803 | 0.018803 | m
18.51 | 0.62534 | -0.01 | 0.0053028 | 0.0095737 | 0.0031031 | 0.00082771 | 0 | m | 18.51 | 0.62534 | -0.01 | 0.0053028 | 0.014877 | 0.01798 | 0.018807 | 0.018807 | m
18.52 | 0.62568 | -0.02 | 0.005298 | 0.009576 | 0.0031066 | 0.00083115 | 0 | m | 18.52 | 0.62568 | -0.02 | 0.005298 | 0.014874 | 0.017981 | 0.018812 | 0.018812 | m
18.53 | 0.62601 | -0.03 | 0.0052932 | 0.0095783 | 0.0031102 | 0.0008346 | 0 | m | 18.53 | 0.62601 | -0.03 | 0.0052932 | 0.014872 | 0.017982 | 0.018816 | 0.018816 | m
18.54 | 0.62635 | -0.04 | 0.0052884 | 0.0095805 | 0.0031137 | 0.00083804 | 0 | m | 18.54 | 0.62635 | -0.04 | 0.0052884 | 0.014869 | 0.017983 | 0.018821 | 0.018821 | m
18.55 | 0.62669 | -0.05 | 0.0052837 | 0.0095828 | 0.0031173 | 0.00084149 | 0 | m | 18.55 | 0.62669 | -0.05 | 0.0052837 | 0.014866 | 0.017984 | 0.018825 | 0.018825 | m
18.56 | 0.62703 | -0.06 | 0.0052789 | 0.009585 | 0.0031208 | 0.00084494 | 0 | m | 18.56 | 0.62703 | -0.06 | 0.0052789 | 0.014864 | 0.017985 | 0.01883 | 0.01883 | m
18.57 | 0.62736 | -0.07 | 0.0052741 | 0.0095872 | 0.0031243 | 0.00084839 | 0 | m | 18.57 | 0.62736 | -0.07 | 0.0052741 | 0.014861 | 0.017986 | 0.018834 | 0.018834 | m
18.58 | 0.6277 | -0.08 | 0.0052693 | 0.0095893 | 0.0031278 | 0.00085185 | 0 | m | 18.58 | 0.6277 | -0.08 | 0.0052693 | 0.014859 | 0.017986 | 0.018838 | 0.018838 | m
18.59 | 0.62804 | -0.09 | 0.0052645 | 0.0095915 | 0.0031313 | 0.0008553 | 0 | m | 18.59 | 0.62804 | -0.09 | 0.0052645 | 0.014856 | 0.017987 | 0.018843 | 0.018843 | m
18.6 | 0.62838 | -0.1 | 0.0052598 | 0.0095936 | 0.0031348 | 0.00085876 | 0 | m | 18.6 | 0.62838 | -0.1 | 0.0052598 | 0.014853 | 0.017988 | 0.018847 | 0.018847 | m
18.61 | 0.62872 | -0.11 | 0.005255 | 0.0095957 | 0.0031383 | 0.00086222 | 0 | m | 18.61 | 0.62872 | -0.11 | 0.005255 | 0.014851 | 0.017989 | 0.018851 | 0.018851 | m
18.62 | 0.62905 | -0.12 | 0.0052502 | 0.0095978 | 0.0031418 | 0.00086568 | 0 | m | 18.62 | 0.62905 | -0.12 | 0.0052502 | 0.014848 | 0.01799 | 0.018855 | 0.018855 | m
18.63 | 0.62939 | -0.13 | 0.0052454 | 0.0095998 | 0.0031452 | 0.00086914 | 0 | m | 18.63 | 0.62939 | -0.13 | 0.0052454 | 0.014845 | 0.01799 | 0.01886 | 0.01886 | m
18.64 | 0.62973 | -0.14 | 0.0052406 | 0.0096019 | 0.0031487 | 0.00087261 | 0 | m | 18.64 | 0.62973 | -0.14 | 0.0052406 | 0.014842 | 0.017991 | 0.018864 | 0.018864 | m
18.65 | 0.63007 | -0.15 | 0.0052358 | 0.0096039 | 0.0031521 | 0.00087608 | 0 | m | 18.65 | 0.63007 | -0.15 | 0.0052358 | 0.01484 | 0.017992 | 0.018868 | 0.018868 | m
18.66 | 0.63041 | -0.16 | 0.0052311 | 0.0096059 | 0.0031556 | 0.00087954 | 0 | m | 18.66 | 0.63041 | -0.16 | 0.0052311 | 0.014837 | 0.017993 | 0.018872 | 0.018872 | m
18.67 | 0.63074 | -0.17 | 0.0052263 | 0.0096079 | 0.003159 | 0.00088301 | 0 | m | 18.67 | 0.63074 | -0.17 | 0.0052263 | 0.014834 | 0.017993 | 0.018876 | 0.018876 | m
18.68 | 0.63108 | -0.18 | 0.0052215 | 0.0096098 | 0.0031624 | 0.00088648 | 0 | m | 18.68 | 0.63108 | -0.18 | 0.0052215 | 0.014831 | 0.017994 | 0.01888 | 0.01888 | m
18.69 | 0.63142 | -0.19 | 0.0052167 | 0.0096117 | 0.0031658 | 0.00088996 | 0 | m | 18.69 | 0.63142 | -0.19 | 0.0052167 | 0.014828 | 0.017994 | 0.018884 | 0.018884 | m
18.7 | 0.63176 | -0.2 | 0.0052119 | 0.0096137 | 0.0031692 | 0.00089343 | 0 | m | 18.7 | 0.63176 | -0.2 | 0.0052119 | 0.014826 | 0.017995 | 0.018888 | 0.018888 | m
18.71 | 0.63209 | -0.21 | 0.0052072 | 0.0096156 | 0.0031726 | 0.0008969 | 0 | m | 18.71 | 0.63209 | -0.21 | 0.0052072 | 0.014823 | 0.017995 | 0.018892 | 0.018892 | m
18.72 | 0.63243 | -0.22 | 0.0052024 | 0.0096174 | 0.003176 | 0.00090038 | 0 | m | 18.72 | 0.63243 | -0.22 | 0.0052024 | 0.01482 | 0.017996 | 0.018896 | 0.018896 | m
18.73 | 0.63277 | -0.23 | 0.0051976 | 0.0096193 | 0.0031794 | 0.00090386 | 0 | m | 18.73 | 0.63277 | -0.23 | 0.0051976 | 0.014817 | 0.017996 | 0.0189 | 0.0189 | m
18.74 | 0.63311 | -0.24 | 0.0051928 | 0.0096211 | 0.0031827 | 0.00090734 | 0 | m | 18.74 | 0.63311 | -0.24 | 0.0051928 | 0.014814 | 0.017997 | 0.018904 | 0.018904 | m
18.75 | 0.63345 | -0.25 | 0.005188 | 0.0096229 | 0.0031861 | 0.00091082 | 0 | m | 18.75 | 0.63345 | -0.25 | 0.005188 | 0.014811 | 0.017997 | 0.018908 | 0.018908 | m
18.76 | 0.63378 | -0.26 | 0.0051832 | 0.0096247 | 0.0031894 | 0.0009143 | 0 | m | 18.76 | 0.63378 | -0.26 | 0.0051832 | 0.014808 | 0.017997 | 0.018912 | 0.018912 | m
18.77 | 0.63412 | -0.27 | 0.0051785 | 0.0096265 | 0.0031928 | 0.00091778 | 0 | m | 18.77 | 0.63412 | -0.27 | 0.0051785 | 0.014805 | 0.017998 | 0.018915 | 0.018915 | m
18.78 | 0.63446 | -0.28 | 0.0051737 | 0.0096282 | 0.0031961 | 0.00092127 | 0 | m | 18.78 | 0.63446 | -0.28 | 0.0051737 | 0.014802 | 0.017998 | 0.018919 | 0.018919 | m
18.79 | 0.6348 | -0.29 | 0.0051689 | 0.0096299 | 0.0031994 | 0.00092475 | 0 | m | 18.79 | 0.6348 | -0.29 | 0.0051689 | 0.014799 | 0.017998 | 0.018923 | 0.018923 | m
18.8 | 0.63514 | -0.3 | 0.0051641 | 0.0096316 | 0.0032027 | 0.00092824 | 0 | m | 18.8 | 0.63514 | -0.3 | 0.0051641 | 0.014796 | 0.017998 | 0.018927 | 0.018927 | m
18.81 | 0.63547 | -0.31 | 0.0051593 | 0.0096333 | 0.003206 | 0.00093172 | 0 | m | 18.81 | 0.63547 | -0.31 | 0.0051593 | 0.014793 | 0.017999 | 0.01893 | 0.01893 | m
18.82 | 0.63581 | -0.32 | 0.0051546 | 0.009635 | 0.0032093 | 0.00093521 | 0 | m | 18.82 | 0.63581 | -0.32 | 0.0051546 | 0.01479 | 0.017999 | 0.018934 | 0.018934 | m
18.83 | 0.63615 | -0.33 | 0.0051498 | 0.0096366 | 0.0032126 | 0.0009387 | 0 | m | 18.83 | 0.63615 | -0.33 | 0.0051498 | 0.014786 | 0.017999 | 0.018938 | 0.018938 | m
18.84 | 0.63649 | -0.34 | 0.005145 | 0.0096383 | 0.0032159 | 0.00094219 | 0 | m | 18.84 | 0.63649 | -0.34 | 0.005145 | 0.014783 | 0.017999 | 0.018941 | 0.018941 | m
18.85 | 0.63682 | -0.35 | 0.0051402 | 0.0096399 | 0.0032191 | 0.00094568 | 0 | m | 18.85 | 0.63682 | -0.35 | 0.0051402 | 0.01478 | 0.017999 | 0.018945 | 0.018945 | m
18.86 | 0.63716 | -0.36 | 0.0051354 | 0.0096414 | 0.0032224 | 0.00094917 | 0 | m | 18.86 | 0.63716 | -0.36 | 0.0051354 | 0.014777 | 0.017999 | 0.018948 | 0.018948 | m
18.87 | 0.6375 | -0.37 | 0.0051307 | 0.009643 | 0.0032256 | 0.00095266 | 0 | m | 18.87 | 0.6375 | -0.37 | 0.0051307 | 0.014774 | 0.017999 | 0.018952 | 0.018952 | m
18.88 | 0.63784 | -0.38 | 0.0051259 | 0.0096445 | 0.0032288 | 0.00095615 | 0 | m | 18.88 | 0.63784 | -0.38 | 0.0051259 | 0.01477 | 0.017999 | 0.018955 | 0.018955 | m
18.89 | 0.63818 | -0.39 | 0.0051211 | 0.009646 | 0.0032321 | 0.00095965 | 0 | m | 18.89 | 0.63818 | -0.39 | 0.0051211 | 0.014767 | 0.017999 | 0.018959 | 0.018959 | m
18.9 | 0.63851 | -0.4 | 0.0051163 | 0.0096475 | 0.0032353 | 0.00096314 | 0 | m | 18.9 | 0.63851 | -0.4 | 0.0051163 | 0.014764 | 0.017999 | 0.018962 | 0.018962 | m
18.91 | 0.63885 | -0.41 | 0.0051115 | 0.009649 | 0.0032385 | 0.00096663 | 0 | m | 18.91 | 0.63885 | -0.41 | 0.0051115 | 0.014761 | 0.017999 | 0.018966 | 0.018966 | m
18.92 | 0.63919 | -0.42 | 0.0051067 | 0.0096505 | 0.0032417 | 0.00097013 | 0 | m | 18.92 | 0.63919 | -0.42 | 0.0051067 | 0.014757 | 0.017999 | 0.018969 | 0.018969 | m
18.93 | 0.63953 | -0.43 | 0.005102 | 0.0096519 | 0.0032449 | 0.00097362 | 0 | m | 18.93 | 0.63953 | -0.43 | 0.005102 | 0.014754 | 0.017999 | 0.018972 | 0.018972 | m
18.94 | 0.63986 | -0.44 | 0.0050972 | 0.0096533 | 0.003248 | 0.00097712 | 0 | m | 18.94 | 0.63986 | -0.44 | 0.0050972 | 0.01475 | 0.017999 | 0.018976 | 0.018976 | m
18.95 | 0.6402 | -0.45 | 0.0050924 | 0.0096547 | 0.0032512 | 0.00098061 | 0 | m | 18.95 | 0.6402 | -0.45 | 0.0050924 | 0.014747 | 0.017998 | 0.018979 | 0.018979 | m
18.96 | 0.64054 | -0.46 | 0.0050876 | 0.0096561 | 0.0032544 | 0.00098411 | 0 | m | 18.96 | 0.64054 | -0.46 | 0.0050876 | 0.014744 | 0.017998 | 0.018982 | 0.018982 | m
18.97 | 0.64088 | -0.47 | 0.0050828 | 0.0096574 | 0.0032575 | 0.00098761 | 0 | m | 18.97 | 0.64088 | -0.47 | 0.0050828 | 0.01474 | 0.017998 | 0.018985 | 0.018985 | m
18.98 | 0.64122 | -0.48 | 0.0050781 | 0.0096587 | 0.0032606 | 0.0009911 | 0 | m | 18.98 | 0.64122 | -0.48 | 0.0050781 | 0.014737 | 0.017997 | 0.018989 | 0.018989 | m
18.99 | 0.64155 | -0.49 | 0.0050733 | 0.00966 | 0.0032638 | 0.0009946 | 0 | m | 18.99 | 0.64155 | -0.49 | 0.0050733 | 0.014733 | 0.017997 | 0.018992 | 0.018992 | m
19 | 0.64189 | -0.5 | 0.0050685 | 0.0096613 | 0.0032669 | 0.0009981 | 0 | m | 19 | 0.64189 | -0.5 | 0.0050685 | 0.01473 | 0.017997 | 0.018995 | 0.018995 | m
19.01 | 0.64223 | -0.51 | 0.0050637 | 0.0096626 | 0.00327 | 0.0010016 | 0 | m | 19.01 | 0.64223 | -0.51 | 0.0050637 | 0.014726 | 0.017996 | 0.018998 | 0.018998 | m
19.02 | 0.64257 | -0.52 | 0.0050589 | 0.0096638 | 0.0032731 | 0.0010051 | 0 | m | 19.02 | 0.64257 | -0.52 | 0.0050589 | 0.014723 | 0.017996 | 0.019001 | 0.019001 | m
19.03 | 0.64291 | -0.53 | 0.0050541 | 0.009665 | 0.0032762 | 0.0010086 | 0 | m | 19.03 | 0.64291 | -0.53 | 0.0050541 | 0.014719 | 0.017995 | 0.019004 | 0.019004 | m
19.04 | 0.64324 | -0.54 | 0.0050494 | 0.0096662 | 0.0032793 | 0.0010121 | 0 | m | 19.04 | 0.64324 | -0.54 | 0.0050494 | 0.014716 | 0.017995 | 0.019007 | 0.019007 | m
19.05 | 0.64358 | -0.55 | 0.0050446 | 0.0096674 | 0.0032823 | 0.0010156 | 0 | m | 19.05 | 0.64358 | -0.55 | 0.0050446 | 0.014712 | 0.017994 | 0.01901 | 0.01901 | m
19.06 | 0.64392 | -0.56 | 0.0050398 | 0.0096686 | 0.0032854 | 0.0010191 | 0 | m | 19.06 | 0.64392 | -0.56 | 0.0050398 | 0.014708 | 0.017994 | 0.019013 | 0.019013 | m
19.07 | 0.64426 | -0.57 | 0.005035 | 0.0096697 | 0.0032884 | 0.0010226 | 0 | m | 19.07 | 0.64426 | -0.57 | 0.005035 | 0.014705 | 0.017993 | 0.019016 | 0.019016 | m
19.08 | 0.64459 | -0.58 | 0.0050302 | 0.0096708 | 0.0032915 | 0.0010261 | 0 | m | 19.08 | 0.64459 | -0.58 | 0.0050302 | 0.014701 | 0.017993 | 0.019019 | 0.019019 | m
19.09 | 0.64493 | -0.59 | 0.0050255 | 0.0096719 | 0.0032945 | 0.0010296 | 0 | m | 19.09 | 0.64493 | -0.59 | 0.0050255 | 0.014697 | 0.017992 | 0.019021 | 0.019021 | m
19.1 | 0.64527 | -0.6 | 0.0050207 | 0.009673 | 0.0032975 | 0.0010331 | 0 | m | 19.1 | 0.64527 | -0.6 | 0.0050207 | 0.014694 | 0.017991 | 0.019024 | 0.019024 | m
19.11 | 0.64561 | -0.61 | 0.0050159 | 0.009674 | 0.0033005 | 0.0010366 | 0 | m | 19.11 | 0.64561 | -0.61 | 0.0050159 | 0.01469 | 0.01799 | 0.019027 | 0.019027 | m
19.12 | 0.64595 | -0.62 | 0.0050111 | 0.0096751 | 0.0033035 | 0.0010401 | 0 | m | 19.12 | 0.64595 | -0.62 | 0.0050111 | 0.014686 | 0.01799 | 0.01903 | 0.01903 | m
19.13 | 0.64628 | -0.63 | 0.0050063 | 0.0096761 | 0.0033065 | 0.0010436 | 0 | m | 19.13 | 0.64628 | -0.63 | 0.0050063 | 0.014682 | 0.017989 | 0.019032 | 0.019032 | m
19.14 | 0.64662 | -0.64 | 0.0050015 | 0.0096771 | 0.0033095 | 0.0010471 | 0 | m | 19.14 | 0.64662 | -0.64 | 0.0050015 | 0.014679 | 0.017988 | 0.019035 | 0.019035 | m
19.15 | 0.64696 | -0.65 | 0.0049968 | 0.009678 | 0.0033124 | 0.0010505 | 0 | m | 19.15 | 0.64696 | -0.65 | 0.0049968 | 0.014675 | 0.017987 | 0.019038 | 0.019038 | m
19.16 | 0.6473 | -0.66 | 0.004992 | 0.009679 | 0.0033154 | 0.001054 | 0 | m | 19.16 | 0.6473 | -0.66 | 0.004992 | 0.014671 | 0.017986 | 0.01904 | 0.01904 | m
19.17 | 0.64764 | -0.67 | 0.0049872 | 0.0096799 | 0.0033183 | 0.0010575 | 0 | m | 19.17 | 0.64764 | -0.67 | 0.0049872 | 0.014667 | 0.017985 | 0.019043 | 0.019043 | m
19.18 | 0.64797 | -0.68 | 0.0049824 | 0.0096808 | 0.0033213 | 0.001061 | 0 | m | 19.18 | 0.64797 | -0.68 | 0.0049824 | 0.014663 | 0.017985 | 0.019046 | 0.019046 | m
19.19 | 0.64831 | -0.69 | 0.0049776 | 0.0096817 | 0.0033242 | 0.0010645 | 0 | m | 19.19 | 0.64831 | -0.69 | 0.0049776 | 0.014659 | 0.017984 | 0.019048 | 0.019048 | m
19.2 | 0.64865 | -0.7 | 0.0049729 | 0.0096826 | 0.0033271 | 0.001068 | 0 | m | 19.2 | 0.64865 | -0.7 | 0.0049729 | 0.014655 | 0.017983 | 0.019051 | 0.019051 | m
19.21 | 0.64899 | -0.71 | 0.0049681 | 0.0096834 | 0.00333 | 0.0010715 | 0 | m | 19.21 | 0.64899 | -0.71 | 0.0049681 | 0.014651 | 0.017981 | 0.019053 | 0.019053 | m
19.22 | 0.64932 | -0.72 | 0.0049633 | 0.0096842 | 0.0033329 | 0.001075 | 0 | m | 19.22 | 0.64932 | -0.72 | 0.0049633 | 0.014648 | 0.01798 | 0.019055 | 0.019055 | m
19.23 | 0.64966 | -0.73 | 0.0049585 | 0.009685 | 0.0033358 | 0.0010785 | 0 | m | 19.23 | 0.64966 | -0.73 | 0.0049585 | 0.014644 | 0.017979 | 0.019058 | 0.019058 | m
19.24 | 0.65 | -0.74 | 0.0049537 | 0.0096858 | 0.0033387 | 0.001082 | 0 | m | 19.24 | 0.65 | -0.74 | 0.0049537 | 0.01464 | 0.017978 | 0.01906 | 0.01906 | m
19.25 | 0.65034 | -0.75 | 0.004949 | 0.0096865 | 0.0033415 | 0.0010855 | 0 | m | 19.25 | 0.65034 | -0.75 | 0.004949 | 0.014635 | 0.017977 | 0.019062 | 0.019062 | m
19.26 | 0.65068 | -0.76 | 0.0049442 | 0.0096873 | 0.0033444 | 0.0010889 | 0 | m | 19.26 | 0.65068 | -0.76 | 0.0049442 | 0.014631 | 0.017976 | 0.019065 | 0.019065 | m
19.27 | 0.65101 | -0.77 | 0.0049394 | 0.009688 | 0.0033472 | 0.0010924 | 0 | m | 19.27 | 0.65101 | -0.77 | 0.0049394 | 0.014627 | 0.017975 | 0.019067 | 0.019067 | m
19.28 | 0.65135 | -0.78 | 0.0049346 | 0.0096887 | 0.0033501 | 0.0010959 | 0 | m | 19.28 | 0.65135 | -0.78 | 0.0049346 | 0.014623 | 0.017973 | 0.019069 | 0.019069 | m
19.29 | 0.65169 | -0.79 | 0.0049298 | 0.0096893 | 0.0033529 | 0.0010994 | 0 | m | 19.29 | 0.65169 | -0.79 | 0.0049298 | 0.014619 | 0.017972 | 0.019071 | 0.019071 | m
19.3 | 0.65203 | -0.8 | 0.004925 | 0.00969 | 0.0033557 | 0.0011029 | 0 | m | 19.3 | 0.65203 | -0.8 | 0.004925 | 0.014615 | 0.017971 | 0.019074 | 0.019074 | m
19.31 | 0.65236 | -0.81 | 0.0049203 | 0.0096906 | 0.0033585 | 0.0011064 | 3.7384e-09 | m | 19.31 | 0.65236 | -0.81 | 0.0049203 | 0.014611 | 0.017969 | 0.019076 | 0.019076 | m
19.32 | 0.6527 | -0.82 | 0.0049155 | 0.0096912 | 0.0033613 | 0.0011098 | 1.4953e-08 | m | 19.32 | 0.6527 | -0.82 | 0.0049155 | 0.014607 | 0.017968 | 0.019078 | 0.019078 | m
19.33 | 0.65304 | -0.83 | 0.0049107 | 0.0096918 | 0.0033641 | 0.0011133 | 3.3645e-08 | m | 19.33 | 0.65304 | -0.83 | 0.0049107 | 0.014603 | 0.017967 | 0.01908 | 0.01908 | m
19.34 | 0.65338 | -0.84 | 0.0049059 | 0.0096924 | 0.0033669 | 0.0011168 | 5.9812e-08 | m | 19.34 | 0.65338 | -0.84 | 0.0049059 | 0.014598 | 0.017965 | 0.019082 | 0.019082 | m
19.35 | 0.65372 | -0.85 | 0.0049011 | 0.0096929 | 0.0033696 | 0.0011203 | 9.3454e-08 | m | 19.35 | 0.65372 | -0.85 | 0.0049011 | 0.014594 | 0.017964 | 0.019084 | 0.019084 | m
19.36 | 0.65405 | -0.86 | 0.0048964 | 0.0096934 | 0.0033724 | 0.0011237 | 1.3457e-07 | m | 19.36 | 0.65405 | -0.86 | 0.0048964 | 0.01459 | 0.017962 | 0.019086 | 0.019086 | m
19.37 | 0.65439 | -0.87 | 0.0048916 | 0.0096939 | 0.0033751 | 0.0011272 | 1.8316e-07 | m | 19.37 | 0.65439 | -0.87 | 0.0048916 | 0.014586 | 0.017961 | 0.019088 | 0.019088 | m
19.38 | 0.65473 | -0.88 | 0.0048868 | 0.0096944 | 0.0033778 | 0.0011307 | 2.3922e-07 | m | 19.38 | 0.65473 | -0.88 | 0.0048868 | 0.014581 | 0.017959 | 0.01909 | 0.01909 | m
19.39 | 0.65507 | -0.89 | 0.004882 | 0.0096949 | 0.0033806 | 0.0011342 | 3.0276e-07 | m | 19.39 | 0.65507 | -0.89 | 0.004882 | 0.014577 | 0.017957 | 0.019092 | 0.019092 | m
19.4 | 0.65541 | -0.9 | 0.0048772 | 0.0096953 | 0.0033833 | 0.0011376 | 3.7376e-07 | m | 19.4 | 0.65541 | -0.9 | 0.0048772 | 0.014573 | 0.017956 | 0.019093 | 0.019094 | m
19.41 | 0.65574 | -0.91 | 0.0048724 | 0.0096957 | 0.003386 | 0.0011411 | 4.5223e-07 | m | 19.41 | 0.65574 | -0.91 | 0.0048724 | 0.014568 | 0.017954 | 0.019095 | 0.019096 | m
19.42 | 0.65608 | -0.92 | 0.0048677 | 0.0096961 | 0.0033886 | 0.0011446 | 5.3816e-07 | m | 19.42 | 0.65608 | -0.92 | 0.0048677 | 0.014564 | 0.017952 | 0.019097 | 0.019098 | m
19.43 | 0.65642 | -0.93 | 0.0048629 | 0.0096965 | 0.0033913 | 0.001148 | 6.3155e-07 | m | 19.43 | 0.65642 | -0.93 | 0.0048629 | 0.014559 | 0.017951 | 0.019099 | 0.019099 | m
19.44 | 0.65676 | -0.94 | 0.0048581 | 0.0096968 | 0.003394 | 0.0011515 | 7.3241e-07 | m | 19.44 | 0.65676 | -0.94 | 0.0048581 | 0.014555 | 0.017949 | 0.0191 | 0.019101 | m
19.45 | 0.65709 | -0.95 | 0.0048533 | 0.0096972 | 0.0033966 | 0.001155 | 8.4073e-07 | m | 19.45 | 0.65709 | -0.95 | 0.0048533 | 0.01455 | 0.017947 | 0.019102 | 0.019103 | m
19.46 | 0.65743 | -0.96 | 0.0048485 | 0.0096975 | 0.0033993 | 0.0011584 | 9.565e-07 | m | 19.46 | 0.65743 | -0.96 | 0.0048485 | 0.014546 | 0.017945 | 0.019104 | 0.019105 | m
19.47 | 0.65777 | -0.97 | 0.0048438 | 0.0096978 | 0.0034019 | 0.0011619 | 1.0797e-06 | m | 19.47 | 0.65777 | -0.97 | 0.0048438 | 0.014542 | 0.017943 | 0.019105 | 0.019106 | m
19.48 | 0.65811 | -0.98 | 0.004839 | 0.009698 | 0.0034045 | 0.0011653 | 1.2104e-06 | m | 19.48 | 0.65811 | -0.98 | 0.004839 | 0.014537 | 0.017942 | 0.019107 | 0.019108 | m
19.49 | 0.65845 | -0.99 | 0.0048342 | 0.0096983 | 0.0034071 | 0.0011688 | 1.3485e-06 | m | 19.49 | 0.65845 | -0.99 | 0.0048342 | 0.014532 | 0.01794 | 0.019108 | 0.01911 | m
19.5 | 0.65878 | -1 | 0.0048294 | 0.0096985 | 0.0034097 | 0.0011722 | 1.4941e-06 | m | 19.5 | 0.65878 | -1 | 0.0048294 | 0.014528 | 0.017938 | 0.01911 | 0.019111 | m
19.51 | 0.65912 | -1.01 | 0.0048246 | 0.0096987 | 0.0034123 | 0.0011757 | 1.6471e-06 | m | 19.51 | 0.65912 | -1.01 | 0.0048246 | 0.014523 | 0.017936 | 0.019111 | 0.019113 | m
19.52 | 0.65946 | -1.02 | 0.0048198 | 0.0096989 | 0.0034149 | 0.0011791 | 1.8075e-06 | m | 19.52 | 0.65946 | -1.02 | 0.0048198 | 0.014519 | 0.017934 | 0.019113 | 0.019115 | m
19.53 | 0.6598 | -1.03 | 0.0048151 | 0.009699 | 0.0034175 | 0.0011826 | 1.9753e-06 | m | 19.53 | 0.6598 | -1.03 | 0.0048151 | 0.014514 | 0.017932 | 0.019114 | 0.019116 | m
19.54 | 0.66014 | -1.04 | 0.0048103 | 0.0096992 | 0.00342 | 0.001186 | 2.1506e-06 | m | 19.54 | 0.66014 | -1.04 | 0.0048103 | 0.014509 | 0.01793 | 0.019116 | 0.019118 | m
19.55 | 0.66047 | -1.05 | 0.0048055 | 0.0096993 | 0.0034226 | 0.0011895 | 2.3333e-06 | m | 19.55 | 0.66047 | -1.05 | 0.0048055 | 0.014505 | 0.017927 | 0.019117 | 0.019119 | m
19.56 | 0.66081 | -1.06 | 0.0048007 | 0.0096994 | 0.0034251 | 0.0011929 | 2.5235e-06 | m | 19.56 | 0.66081 | -1.06 | 0.0048007 | 0.0145 | 0.017925 | 0.019118 | 0.019121 | m
19.57 | 0.66115 | -1.07 | 0.0047959 | 0.0096995 | 0.0034276 | 0.0011963 | 2.721e-06 | m | 19.57 | 0.66115 | -1.07 | 0.0047959 | 0.014495 | 0.017923 | 0.019119 | 0.019122 | m
19.58 | 0.66149 | -1.08 | 0.0047912 | 0.0096995 | 0.0034302 | 0.0011998 | 2.9259e-06 | m | 19.58 | 0.66149 | -1.08 | 0.0047912 | 0.014491 | 0.017921 | 0.019121 | 0.019124 | m
19.59 | 0.66182 | -1.09 | 0.0047864 | 0.0096996 | 0.0034327 | 0.0012032 | 3.1383e-06 | m | 19.59 | 0.66182 | -1.09 | 0.0047864 | 0.014486 | 0.017919 | 0.019122 | 0.019125 | m
19.6 | 0.66216 | -1.1 | 0.0047816 | 0.0096996 | 0.0034352 | 0.0012066 | 3.358e-06 | m | 19.6 | 0.66216 | -1.1 | 0.0047816 | 0.014481 | 0.017916 | 0.019123 | 0.019126 | m
19.61 | 0.6625 | -1.11 | 0.0047768 | 0.0096996 | 0.0034376 | 0.0012101 | 3.5851e-06 | m | 19.61 | 0.6625 | -1.11 | 0.0047768 | 0.014476 | 0.017914 | 0.019124 | 0.019128 | m
19.62 | 0.66284 | -1.12 | 0.004772 | 0.0096995 | 0.0034401 | 0.0012135 | 3.8197e-06 | m | 19.62 | 0.66284 | -1.12 | 0.004772 | 0.014472 | 0.017912 | 0.019125 | 0.019129 | m
19.63 | 0.66318 | -1.13 | 0.0047673 | 0.0096995 | 0.0034426 | 0.0012169 | 4.0615e-06 | m | 19.63 | 0.66318 | -1.13 | 0.0047673 | 0.014467 | 0.017909 | 0.019126 | 0.01913 | m
19.64 | 0.66351 | -1.14 | 0.0047625 | 0.0096994 | 0.003445 | 0.0012203 | 4.3108e-06 | m | 19.64 | 0.66351 | -1.14 | 0.0047625 | 0.014462 | 0.017907 | 0.019127 | 0.019132 | m
19.65 | 0.66385 | -1.15 | 0.0047577 | 0.0096993 | 0.0034474 | 0.0012238 | 4.5674e-06 | m | 19.65 | 0.66385 | -1.15 | 0.0047577 | 0.014457 | 0.017904 | 0.019128 | 0.019133 | m
19.66 | 0.66419 | -1.16 | 0.0047529 | 0.0096992 | 0.0034499 | 0.0012272 | 4.8314e-06 | m | 19.66 | 0.66419 | -1.16 | 0.0047529 | 0.014452 | 0.017902 | 0.019129 | 0.019134 | m
19.67 | 0.66453 | -1.17 | 0.0047481 | 0.009699 | 0.0034523 | 0.0012306 | 5.1028e-06 | m | 19.67 | 0.66453 | -1.17 | 0.0047481 | 0.014447 | 0.017899 | 0.01913 | 0.019135 | m
19.68 | 0.66486 | -1.18 | 0.0047433 | 0.0096989 | 0.0034547 | 0.001234 | 5.3814e-06 | m | 19.68 | 0.66486 | -1.18 | 0.0047433 | 0.014442 | 0.017897 | 0.019131 | 0.019136 | m
19.69 | 0.6652 | -1.19 | 0.0047386 | 0.0096987 | 0.0034571 | 0.0012374 | 5.6675e-06 | m | 19.69 | 0.6652 | -1.19 | 0.0047386 | 0.014437 | 0.017894 | 0.019132 | 0.019137 | m
19.7 | 0.66554 | -1.2 | 0.0047338 | 0.0096985 | 0.0034595 | 0.0012408 | 5.9608e-06 | m | 19.7 | 0.66554 | -1.2 | 0.0047338 | 0.014432 | 0.017892 | 0.019133 | 0.019139 | m
19.71 | 0.66588 | -1.21 | 0.004729 | 0.0096983 | 0.0034618 | 0.0012442 | 6.2615e-06 | m | 19.71 | 0.66588 | -1.21 | 0.004729 | 0.014427 | 0.017889 | 0.019133 | 0.01914 | m
19.72 | 0.66622 | -1.22 | 0.0047242 | 0.009698 | 0.0034642 | 0.0012476 | 6.5695e-06 | m | 19.72 | 0.66622 | -1.22 | 0.0047242 | 0.014422 | 0.017886 | 0.019134 | 0.019141 | m
19.73 | 0.66655 | -1.23 | 0.0047194 | 0.0096978 | 0.0034665 | 0.001251 | 6.8848e-06 | m | 19.73 | 0.66655 | -1.23 | 0.0047194 | 0.014417 | 0.017884 | 0.019135 | 0.019142 | m
19.74 | 0.66689 | -1.24 | 0.0047147 | 0.0096975 | 0.0034689 | 0.0012544 | 7.2074e-06 | m | 19.74 | 0.66689 | -1.24 | 0.0047147 | 0.014412 | 0.017881 | 0.019135 | 0.019143 | m
19.75 | 0.66723 | -1.25 | 0.0047099 | 0.0096972 | 0.0034712 | 0.0012578 | 7.5372e-06 | m | 19.75 | 0.66723 | -1.25 | 0.0047099 | 0.014407 | 0.017878 | 0.019136 | 0.019144 | m
19.76 | 0.66757 | -1.26 | 0.0047051 | 0.0096968 | 0.0034735 | 0.0012612 | 7.8744e-06 | m | 19.76 | 0.66757 | -1.26 | 0.0047051 | 0.014402 | 0.017875 | 0.019137 | 0.019144 | m
19.77 | 0.66791 | -1.27 | 0.0047003 | 0.0096965 | 0.0034758 | 0.0012646 | 8.2189e-06 | m | 19.77 | 0.66791 | -1.27 | 0.0047003 | 0.014397 | 0.017873 | 0.019137 | 0.019145 | m
19.78 | 0.66824 | -1.28 | 0.0046955 | 0.0096961 | 0.0034781 | 0.0012679 | 8.5706e-06 | m | 19.78 | 0.66824 | -1.28 | 0.0046955 | 0.014392 | 0.01787 | 0.019138 | 0.019146 | m
19.79 | 0.66858 | -1.29 | 0.0046907 | 0.0096957 | 0.0034804 | 0.0012713 | 8.9295e-06 | m | 19.79 | 0.66858 | -1.29 | 0.0046907 | 0.014386 | 0.017867 | 0.019138 | 0.019147 | m
19.8 | 0.66892 | -1.3 | 0.004686 | 0.0096953 | 0.0034826 | 0.0012747 | 9.2957e-06 | m | 19.8 | 0.66892 | -1.3 | 0.004686 | 0.014381 | 0.017864 | 0.019139 | 0.019148 | m
19.81 | 0.66926 | -1.31 | 0.0046812 | 0.0096949 | 0.0034849 | 0.0012781 | 9.6692e-06 | m | 19.81 | 0.66926 | -1.31 | 0.0046812 | 0.014376 | 0.017861 | 0.019139 | 0.019149 | m
19.82 | 0.66959 | -1.32 | 0.0046764 | 0.0096944 | 0.0034871 | 0.0012814 | 1.005e-05 | m | 19.82 | 0.66959 | -1.32 | 0.0046764 | 0.014371 | 0.017858 | 0.019139 | 0.019149 | m
19.83 | 0.66993 | -1.33 | 0.0046716 | 0.0096939 | 0.0034894 | 0.0012848 | 1.0438e-05 | m | 19.83 | 0.66993 | -1.33 | 0.0046716 | 0.014366 | 0.017855 | 0.01914 | 0.01915 | m
19.84 | 0.67027 | -1.34 | 0.0046668 | 0.0096934 | 0.0034916 | 0.0012882 | 1.0833e-05 | m | 19.84 | 0.67027 | -1.34 | 0.0046668 | 0.01436 | 0.017852 | 0.01914 | 0.019151 | m
19.85 | 0.67061 | -1.35 | 0.0046621 | 0.0096929 | 0.0034938 | 0.0012915 | 1.1235e-05 | m | 19.85 | 0.67061 | -1.35 | 0.0046621 | 0.014355 | 0.017849 | 0.01914 | 0.019152 | m
19.86 | 0.67095 | -1.36 | 0.0046573 | 0.0096924 | 0.003496 | 0.0012949 | 1.1645e-05 | m | 19.86 | 0.67095 | -1.36 | 0.0046573 | 0.01435 | 0.017846 | 0.019141 | 0.019152 | m
19.87 | 0.67128 | -1.37 | 0.0046525 | 0.0096918 | 0.0034982 | 0.0012982 | 1.2061e-05 | m | 19.87 | 0.67128 | -1.37 | 0.0046525 | 0.014344 | 0.017843 | 0.019141 | 0.019153 | m
19.88 | 0.67162 | -1.38 | 0.0046477 | 0.0096912 | 0.0035004 | 0.0013016 | 1.2485e-05 | m | 19.88 | 0.67162 | -1.38 | 0.0046477 | 0.014339 | 0.017839 | 0.019141 | 0.019153 | m
19.89 | 0.67196 | -1.39 | 0.0046429 | 0.0096906 | 0.0035025 | 0.0013049 | 1.2916e-05 | m | 19.89 | 0.67196 | -1.39 | 0.0046429 | 0.014334 | 0.017836 | 0.019141 | 0.019154 | m
19.9 | 0.6723 | -1.4 | 0.0046381 | 0.00969 | 0.0035047 | 0.0013083 | 1.3354e-05 | m | 19.9 | 0.6723 | -1.4 | 0.0046381 | 0.014328 | 0.017833 | 0.019141 | 0.019154 | m
19.91 | 0.67264 | -1.41 | 0.0046334 | 0.0096893 | 0.0035068 | 0.0013116 | 1.3799e-05 | m | 19.91 | 0.67264 | -1.41 | 0.0046334 | 0.014323 | 0.01783 | 0.019141 | 0.019155 | m
19.92 | 0.67297 | -1.42 | 0.0046286 | 0.0096887 | 0.003509 | 0.0013149 | 1.4252e-05 | m | 19.92 | 0.67297 | -1.42 | 0.0046286 | 0.014317 | 0.017826 | 0.019141 | 0.019155 | m
19.93 | 0.67331 | -1.43 | 0.0046238 | 0.009688 | 0.0035111 | 0.0013183 | 1.4711e-05 | m | 19.93 | 0.67331 | -1.43 | 0.0046238 | 0.014312 | 0.017823 | 0.019141 | 0.019156 | m
19.94 | 0.67365 | -1.44 | 0.004619 | 0.0096873 | 0.0035132 | 0.0013216 | 1.5178e-05 | m | 19.94 | 0.67365 | -1.44 | 0.004619 | 0.014306 | 0.017819 | 0.019141 | 0.019156 | m
19.95 | 0.67399 | -1.45 | 0.0046142 | 0.0096865 | 0.0035153 | 0.0013249 | 1.5651e-05 | m | 19.95 | 0.67399 | -1.45 | 0.0046142 | 0.014301 | 0.017816 | 0.019141 | 0.019157 | m
19.96 | 0.67432 | -1.46 | 0.0046095 | 0.0096858 | 0.0035174 | 0.0013282 | 1.6132e-05 | m | 19.96 | 0.67432 | -1.46 | 0.0046095 | 0.014295 | 0.017813 | 0.019141 | 0.019157 | m
19.97 | 0.67466 | -1.47 | 0.0046047 | 0.009685 | 0.0035195 | 0.0013315 | 1.662e-05 | m | 19.97 | 0.67466 | -1.47 | 0.0046047 | 0.01429 | 0.017809 | 0.019141 | 0.019157 | m
19.98 | 0.675 | -1.48 | 0.0045999 | 0.0096842 | 0.0035215 | 0.0013349 | 1.7115e-05 | m | 19.98 | 0.675 | -1.48 | 0.0045999 | 0.014284 | 0.017806 | 0.01914 | 0.019158 | m
19.99 | 0.67534 | -1.49 | 0.0045951 | 0.0096834 | 0.0035236 | 0.0013382 | 1.7617e-05 | m | 19.99 | 0.67534 | -1.49 | 0.0045951 | 0.014279 | 0.017802 | 0.01914 | 0.019158 | m
20 | 0.67568 | -1.5 | 0.0045903 | 0.0096826 | 0.0035256 | 0.0013415 | 1.8126e-05 | m | 20 | 0.67568 | -1.5 | 0.0045903 | 0.014273 | 0.017798 | 0.01914 | 0.019158 | m
20.01 | 0.67601 | -1.51 | 0.0045856 | 0.0096817 | 0.0035276 | 0.0013448 | 1.8641e-05 | m | 20.01 | 0.67601 | -1.51 | 0.0045856 | 0.014267 | 0.017795 | 0.01914 | 0.019158 | m
20.02 | 0.67635 | -1.52 | 0.0045808 | 0.0096808 | 0.0035297 | 0.0013481 | 1.9164e-05 | m | 20.02 | 0.67635 | -1.52 | 0.0045808 | 0.014262 | 0.017791 | 0.019139 | 0.019158 | m
20.03 | 0.67669 | -1.53 | 0.004576 | 0.0096799 | 0.0035317 | 0.0013514 | 1.9694e-05 | m | 20.03 | 0.67669 | -1.53 | 0.004576 | 0.014256 | 0.017788 | 0.019139 | 0.019159 | m
20.04 | 0.67703 | -1.54 | 0.0045712 | 0.009679 | 0.0035336 | 0.0013546 | 2.0231e-05 | m | 20.04 | 0.67703 | -1.54 | 0.0045712 | 0.01425 | 0.017784 | 0.019138 | 0.019159 | m
20.05 | 0.67736 | -1.55 | 0.0045664 | 0.009678 | 0.0035356 | 0.0013579 | 2.0775e-05 | m | 20.05 | 0.67736 | -1.55 | 0.0045664 | 0.014244 | 0.01778 | 0.019138 | 0.019159 | m
20.06 | 0.6777 | -1.56 | 0.0045616 | 0.0096771 | 0.0035376 | 0.0013612 | 2.1326e-05 | m | 20.06 | 0.6777 | -1.56 | 0.0045616 | 0.014239 | 0.017776 | 0.019138 | 0.019159 | m
20.07 | 0.67804 | -1.57 | 0.0045569 | 0.0096761 | 0.0035396 | 0.0013645 | 2.1883e-05 | m | 20.07 | 0.67804 | -1.57 | 0.0045569 | 0.014233 | 0.017772 | 0.019137 | 0.019159 | m
20.08 | 0.67838 | -1.58 | 0.0045521 | 0.0096751 | 0.0035415 | 0.0013677 | 2.2448e-05 | m | 20.08 | 0.67838 | -1.58 | 0.0045521 | 0.014227 | 0.017769 | 0.019136 | 0.019159 | m
20.09 | 0.67872 | -1.59 | 0.0045473 | 0.009674 | 0.0035434 | 0.001371 | 2.3019e-05 | m | 20.09 | 0.67872 | -1.59 | 0.0045473 | 0.014221 | 0.017765 | 0.019136 | 0.019159 | m
20.1 | 0.67905 | -1.6 | 0.0045425 | 0.009673 | 0.0035454 | 0.0013743 | 2.3598e-05 | m | 20.1 | 0.67905 | -1.6 | 0.0045425 | 0.014216 | 0.017761 | 0.019135 | 0.019159 | m
20.11 | 0.67939 | -1.61 | 0.0045377 | 0.0096719 | 0.0035473 | 0.0013775 | 2.4183e-05 | m | 20.11 | 0.67939 | -1.61 | 0.0045377 | 0.01421 | 0.017757 | 0.019134 | 0.019159 | m
20.12 | 0.67973 | -1.62 | 0.004533 | 0.0096708 | 0.0035492 | 0.0013808 | 2.4775e-05 | m | 20.12 | 0.67973 | -1.62 | 0.004533 | 0.014204 | 0.017753 | 0.019134 | 0.019159 | m
20.13 | 0.68007 | -1.63 | 0.0045282 | 0.0096697 | 0.0035511 | 0.001384 | 2.5374e-05 | m | 20.13 | 0.68007 | -1.63 | 0.0045282 | 0.014198 | 0.017749 | 0.019133 | 0.019158 | m
20.14 | 0.68041 | -1.64 | 0.0045234 | 0.0096686 | 0.0035529 | 0.0013873 | 2.598e-05 | m | 20.14 | 0.68041 | -1.64 | 0.0045234 | 0.014192 | 0.017745 | 0.019132 | 0.019158 | m
20.15 | 0.68074 | -1.65 | 0.0045186 | 0.0096674 | 0.0035548 | 0.0013905 | 2.6592e-05 | m | 20.15 | 0.68074 | -1.65 | 0.0045186 | 0.014186 | 0.017741 | 0.019131 | 0.019158 | m
20.16 | 0.68108 | -1.66 | 0.0045138 | 0.0096662 | 0.0035566 | 0.0013938 | 2.7211e-05 | m | 20.16 | 0.68108 | -1.66 | 0.0045138 | 0.01418 | 0.017737 | 0.01913 | 0.019158 | m
20.17 | 0.68142 | -1.67 | 0.004509 | 0.009665 | 0.0035585 | 0.001397 | 2.7838e-05 | m | 20.17 | 0.68142 | -1.67 | 0.004509 | 0.014174 | 0.017733 | 0.01913 | 0.019157 | m
20.18 | 0.68176 | -1.68 | 0.0045043 | 0.0096638 | 0.0035603 | 0.0014002 | 2.847e-05 | m | 20.18 | 0.68176 | -1.68 | 0.0045043 | 0.014168 | 0.017728 | 0.019129 | 0.019157 | m
20.19 | 0.68209 | -1.69 | 0.0044995 | 0.0096626 | 0.0035621 | 0.0014034 | 2.911e-05 | m | 20.19 | 0.68209 | -1.69 | 0.0044995 | 0.014162 | 0.017724 | 0.019128 | 0.019157 | m
20.2 | 0.68243 | -1.7 | 0.0044947 | 0.0096613 | 0.0035639 | 0.0014066 | 2.9756e-05 | m | 20.2 | 0.68243 | -1.7 | 0.0044947 | 0.014156 | 0.01772 | 0.019127 | 0.019156 | m
20.21 | 0.68277 | -1.71 | 0.0044899 | 0.00966 | 0.0035657 | 0.0014099 | 3.0409e-05 | m | 20.21 | 0.68277 | -1.71 | 0.0044899 | 0.01415 | 0.017716 | 0.019126 | 0.019156 | m
20.22 | 0.68311 | -1.72 | 0.0044851 | 0.0096587 | 0.0035675 | 0.0014131 | 3.1069e-05 | m | 20.22 | 0.68311 | -1.72 | 0.0044851 | 0.014144 | 0.017711 | 0.019124 | 0.019155 | m
20.23 | 0.68345 | -1.73 | 0.0044804 | 0.0096574 | 0.0035693 | 0.0014163 | 3.1735e-05 | m | 20.23 | 0.68345 | -1.73 | 0.0044804 | 0.014138 | 0.017707 | 0.019123 | 0.019155 | m
20.24 | 0.68378 | -1.74 | 0.0044756 | 0.0096561 | 0.003571 | 0.0014195 | 3.2408e-05 | m | 20.24 | 0.68378 | -1.74 | 0.0044756 | 0.014132 | 0.017703 | 0.019122 | 0.019155 | m
20.25 | 0.68412 | -1.75 | 0.0044708 | 0.0096547 | 0.0035728 | 0.0014227 | 3.3088e-05 | m | 20.25 | 0.68412 | -1.75 | 0.0044708 | 0.014125 | 0.017698 | 0.019121 | 0.019154 | m
20.26 | 0.68446 | -1.76 | 0.004466 | 0.0096533 | 0.0035745 | 0.0014258 | 3.3774e-05 | m | 20.26 | 0.68446 | -1.76 | 0.004466 | 0.014119 | 0.017694 | 0.01912 | 0.019153 | m
20.27 | 0.6848 | -1.77 | 0.0044612 | 0.0096519 | 0.0035762 | 0.001429 | 3.4467e-05 | m | 20.27 | 0.6848 | -1.77 | 0.0044612 | 0.014113 | 0.017689 | 0.019118 | 0.019153 | m
20.28 | 0.68514 | -1.78 | 0.0044564 | 0.0096505 | 0.0035779 | 0.0014322 | 3.5167e-05 | m | 20.28 | 0.68514 | -1.78 | 0.0044564 | 0.014107 | 0.017685 | 0.019117 | 0.019152 | m
20.29 | 0.68547 | -1.79 | 0.0044517 | 0.009649 | 0.0035796 | 0.0014354 | 3.5873e-05 | m | 20.29 | 0.68547 | -1.79 | 0.0044517 | 0.014101 | 0.01768 | 0.019116 | 0.019152 | m
20.3 | 0.68581 | -1.8 | 0.0044469 | 0.0096475 | 0.0035813 | 0.0014385 | 3.6586e-05 | m | 20.3 | 0.68581 | -1.8 | 0.0044469 | 0.014094 | 0.017676 | 0.019114 | 0.019151 | m
20.31 | 0.68615 | -1.81 | 0.0044421 | 0.009646 | 0.003583 | 0.0014417 | 3.7305e-05 | m | 20.31 | 0.68615 | -1.81 | 0.0044421 | 0.014088 | 0.017671 | 0.019113 | 0.01915 | m
20.32 | 0.68649 | -1.82 | 0.0044373 | 0.0096445 | 0.0035846 | 0.0014448 | 3.803e-05 | m | 20.32 | 0.68649 | -1.82 | 0.0044373 | 0.014082 | 0.017666 | 0.019111 | 0.019149 | m
20.33 | 0.68682 | -1.83 | 0.0044325 | 0.009643 | 0.0035863 | 0.001448 | 3.8763e-05 | m | 20.33 | 0.68682 | -1.83 | 0.0044325 | 0.014076 | 0.017662 | 0.01911 | 0.019149 | m
20.34 | 0.68716 | -1.84 | 0.0044278 | 0.0096414 | 0.0035879 | 0.0014511 | 3.9501e-05 | m | 20.34 | 0.68716 | -1.84 | 0.0044278 | 0.014069 | 0.017657 | 0.019108 | 0.019148 | m
20.35 | 0.6875 | -1.85 | 0.004423 | 0.0096399 | 0.0035896 | 0.0014543 | 4.0246e-05 | m | 20.35 | 0.6875 | -1.85 | 0.004423 | 0.014063 | 0.017652 | 0.019107 | 0.019147 | m
20.36 | 0.68784 | -1.86 | 0.0044182 | 0.0096383 | 0.0035912 | 0.0014574 | 4.0998e-05 | m | 20.36 | 0.68784 | -1.86 | 0.0044182 | 0.014056 | 0.017648 | 0.019105 | 0.019146 | m
20.37 | 0.68818 | -1.87 | 0.0044134 | 0.0096366 | 0.0035928 | 0.0014605 | 4.1756e-05 | m | 20.37 | 0.68818 | -1.87 | 0.0044134 | 0.01405 | 0.017643 | 0.019103 | 0.019145 | m
20.38 | 0.68851 | -1.88 | 0.0044086 | 0.009635 | 0.0035944 | 0.0014637 | 4.252e-05 | m | 20.38 | 0.68851 | -1.88 | 0.0044086 | 0.014044 | 0.017638 | 0.019102 | 0.019144 | m
20.39 | 0.68885 | -1.89 | 0.0044038 | 0.0096333 | 0.0035959 | 0.0014668 | 4.3291e-05 | m | 20.39 | 0.68885 | -1.89 | 0.0044038 | 0.014037 | 0.017633 | 0.0191 | 0.019143 | m
20.4 | 0.68919 | -1.9 | 0.0043991 | 0.0096316 | 0.0035975 | 0.0014699 | 4.4068e-05 | m | 20.4 | 0.68919 | -1.9 | 0.0043991 | 0.014031 | 0.017628 | 0.019098 | 0.019142 | m
20.41 | 0.68953 | -1.91 | 0.0043943 | 0.0096299 | 0.003599 | 0.001473 | 4.4851e-05 | m | 20.41 | 0.68953 | -1.91 | 0.0043943 | 0.014024 | 0.017623 | 0.019096 | 0.019141 | m
20.42 | 0.68986 | -1.92 | 0.0043895 | 0.0096282 | 0.0036006 | 0.0014761 | 4.5641e-05 | m | 20.42 | 0.68986 | -1.92 | 0.0043895 | 0.014018 | 0.017618 | 0.019094 | 0.01914 | m
20.43 | 0.6902 | -1.93 | 0.0043847 | 0.0096265 | 0.0036021 | 0.0014792 | 4.6437e-05 | m | 20.43 | 0.6902 | -1.93 | 0.0043847 | 0.014011 | 0.017613 | 0.019093 | 0.019139 | m
20.44 | 0.69054 | -1.94 | 0.0043799 | 0.0096247 | 0.0036036 | 0.0014823 | 4.7239e-05 | m | 20.44 | 0.69054 | -1.94 | 0.0043799 | 0.014005 | 0.017608 | 0.019091 | 0.019138 | m
20.45 | 0.69088 | -1.95 | 0.0043752 | 0.0096229 | 0.0036051 | 0.0014854 | 4.8048e-05 | m | 20.45 | 0.69088 | -1.95 | 0.0043752 | 0.013998 | 0.017603 | 0.019089 | 0.019137 | m
20.46 | 0.69122 | -1.96 | 0.0043704 | 0.0096211 | 0.0036066 | 0.0014885 | 4.8863e-05 | m | 20.46 | 0.69122 | -1.96 | 0.0043704 | 0.013991 | 0.017598 | 0.019087 | 0.019135 | m
20.47 | 0.69155 | -1.97 | 0.0043656 | 0.0096193 | 0.0036081 | 0.0014915 | 4.9684e-05 | m | 20.47 | 0.69155 | -1.97 | 0.0043656 | 0.013985 | 0.017593 | 0.019085 | 0.019134 | m
20.48 | 0.69189 | -1.98 | 0.0043608 | 0.0096174 | 0.0036096 | 0.0014946 | 5.0511e-05 | m | 20.48 | 0.69189 | -1.98 | 0.0043608 | 0.013978 | 0.017588 | 0.019082 | 0.019133 | m
20.49 | 0.69223 | -1.99 | 0.004356 | 0.0096156 | 0.003611 | 0.0014977 | 5.1344e-05 | m | 20.49 | 0.69223 | -1.99 | 0.004356 | 0.013972 | 0.017583 | 0.01908 | 0.019132 | m
20.5 | 0.69257 | -2 | 0.0043513 | 0.0096137 | 0.0036125 | 0.0015007 | 5.2184e-05 | m | 20.5 | 0.69257 | -2 | 0.0043513 | 0.013965 | 0.017577 | 0.019078 | 0.01913 | m
20.51 | 0.69291 | -2.01 | 0.0043465 | 0.0096117 | 0.0036139 | 0.0015038 | 5.3029e-05 | m | 20.51 | 0.69291 | -2.01 | 0.0043465 | 0.013958 | 0.017572 | 0.019076 | 0.019129 | m
20.52 | 0.69324 | -2.02 | 0.0043417 | 0.0096098 | 0.0036153 | 0.0015068 | 5.3881e-05 | m | 20.52 | 0.69324 | -2.02 | 0.0043417 | 0.013951 | 0.017567 | 0.019074 | 0.019128 | m
20.53 | 0.69358 | -2.03 | 0.0043369 | 0.0096079 | 0.0036167 | 0.0015099 | 5.4739e-05 | m | 20.53 | 0.69358 | -2.03 | 0.0043369 | 0.013945 | 0.017561 | 0.019071 | 0.019126 | m
20.54 | 0.69392 | -2.04 | 0.0043321 | 0.0096059 | 0.0036181 | 0.0015129 | 5.5603e-05 | m | 20.54 | 0.69392 | -2.04 | 0.0043321 | 0.013938 | 0.017556 | 0.019069 | 0.019125 | m
20.55 | 0.69426 | -2.05 | 0.0043273 | 0.0096039 | 0.0036195 | 0.0015159 | 5.6473e-05 | m | 20.55 | 0.69426 | -2.05 | 0.0043273 | 0.013931 | 0.017551 | 0.019067 | 0.019123 | m
20.56 | 0.69459 | -2.06 | 0.0043226 | 0.0096019 | 0.0036209 | 0.0015189 | 5.7349e-05 | m | 20.56 | 0.69459 | -2.06 | 0.0043226 | 0.013924 | 0.017545 | 0.019064 | 0.019122 | m
20.57 | 0.69493 | -2.07 | 0.0043178 | 0.0095998 | 0.0036222 | 0.0015219 | 5.8231e-05 | m | 20.57 | 0.69493 | -2.07 | 0.0043178 | 0.013918 | 0.01754 | 0.019062 | 0.01912 | m
20.58 | 0.69527 | -2.08 | 0.004313 | 0.0095978 | 0.0036236 | 0.001525 | 5.9119e-05 | m | 20.58 | 0.69527 | -2.08 | 0.004313 | 0.013911 | 0.017534 | 0.019059 | 0.019118 | m
20.59 | 0.69561 | -2.09 | 0.0043082 | 0.0095957 | 0.0036249 | 0.001528 | 6.0013e-05 | m | 20.59 | 0.69561 | -2.09 | 0.0043082 | 0.013904 | 0.017529 | 0.019057 | 0.019117 | m
20.6 | 0.69595 | -2.1 | 0.0043034 | 0.0095936 | 0.0036262 | 0.0015309 | 6.0912e-05 | m | 20.6 | 0.69595 | -2.1 | 0.0043034 | 0.013897 | 0.017523 | 0.019054 | 0.019115 | m
20.61 | 0.69628 | -2.11 | 0.0042987 | 0.0095915 | 0.0036275 | 0.0015339 | 6.1818e-05 | m | 20.61 | 0.69628 | -2.11 | 0.0042987 | 0.01389 | 0.017518 | 0.019052 | 0.019113 | m
20.62 | 0.69662 | -2.12 | 0.0042939 | 0.0095893 | 0.0036288 | 0.0015369 | 6.273e-05 | m | 20.62 | 0.69662 | -2.12 | 0.0042939 | 0.013883 | 0.017512 | 0.019049 | 0.019112 | m
20.63 | 0.69696 | -2.13 | 0.0042891 | 0.0095872 | 0.0036301 | 0.0015399 | 6.3647e-05 | m | 20.63 | 0.69696 | -2.13 | 0.0042891 | 0.013876 | 0.017506 | 0.019046 | 0.01911 | m
20.64 | 0.6973 | -2.14 | 0.0042843 | 0.009585 | 0.0036314 | 0.0015429 | 6.457e-05 | m | 20.64 | 0.6973 | -2.14 | 0.0042843 | 0.013869 | 0.017501 | 0.019044 | 0.019108 | m
20.65 | 0.69764 | -2.15 | 0.0042795 | 0.0095828 | 0.0036326 | 0.0015458 | 6.5499e-05 | m | 20.65 | 0.69764 | -2.15 | 0.0042795 | 0.013862 | 0.017495 | 0.019041 | 0.019106 | m
20.66 | 0.69797 | -2.16 | 0.0042747 | 0.0095805 | 0.0036339 | 0.0015488 | 6.6434e-05 | m | 20.66 | 0.69797 | -2.16 | 0.0042747 | 0.013855 | 0.017489 | 0.019038 | 0.019104 | m
20.67 | 0.69831 | -2.17 | 0.00427 | 0.0095783 | 0.0036351 | 0.0015517 | 6.7375e-05 | m | 20.67 | 0.69831 | -2.17 | 0.00427 | 0.013848 | 0.017483 | 0.019035 | 0.019102 | m
20.68 | 0.69865 | -2.18 | 0.0042652 | 0.009576 | 0.0036363 | 0.0015547 | 6.8321e-05 | m | 20.68 | 0.69865 | -2.18 | 0.0042652 | 0.013841 | 0.017478 | 0.019032 | 0.019101 | m
20.69 | 0.69899 | -2.19 | 0.0042604 | 0.0095737 | 0.0036375 | 0.0015576 | 6.9273e-05 | m | 20.69 | 0.69899 | -2.19 | 0.0042604 | 0.013834 | 0.017472 | 0.019029 | 0.019099 | m
20.7 | 0.69932 | -2.2 | 0.0042556 | 0.0095714 | 0.0036387 | 0.0015605 | 7.0231e-05 | m | 20.7 | 0.69932 | -2.2 | 0.0042556 | 0.013827 | 0.017466 | 0.019026 | 0.019097 | m
20.71 | 0.69966 | -2.21 | 0.0042508 | 0.0095691 | 0.0036399 | 0.0015635 | 7.1195e-05 | m | 20.71 | 0.69966 | -2.21 | 0.0042508 | 0.01382 | 0.01746 | 0.019023 | 0.019095 | m
20.72 | 0.7 | -2.22 | 0.0042461 | 0.0095667 | 0.0036411 | 0.0015664 | 7.2164e-05 | m | 20.72 | 0.7 | -2.22 | 0.0042461 | 0.013813 | 0.017454 | 0.01902 | 0.019092 | m
20.73 | 0.70034 | -2.23 | 0.0042413 | 0.0095644 | 0.0036423 | 0.0015693 | 7.3138e-05 | m | 20.73 | 0.70034 | -2.23 | 0.0042413 | 0.013806 | 0.017448 | 0.019017 | 0.01909 | m
20.74 | 0.70068 | -2.24 | 0.0042365 | 0.009562 | 0.0036434 | 0.0015722 | 7.4119e-05 | m | 20.74 | 0.70068 | -2.24 | 0.0042365 | 0.013798 | 0.017442 | 0.019014 | 0.019088 | m
20.75 | 0.70101 | -2.25 | 0.0042317 | 0.0095596 | 0.0036445 | 0.0015751 | 7.5104e-05 | m | 20.75 | 0.70101 | -2.25 | 0.0042317 | 0.013791 | 0.017436 | 0.019011 | 0.019086 | m
20.76 | 0.70135 | -2.26 | 0.0042269 | 0.0095571 | 0.0036457 | 0.001578 | 7.6096e-05 | m | 20.76 | 0.70135 | -2.26 | 0.0042269 | 0.013784 | 0.01743 | 0.019008 | 0.019084 | m
20.77 | 0.70169 | -2.27 | 0.0042221 | 0.0095547 | 0.0036468 | 0.0015809 | 7.7093e-05 | m | 20.77 | 0.70169 | -2.27 | 0.0042221 | 0.013777 | 0.017424 | 0.019004 | 0.019082 | m
20.78 | 0.70203 | -2.28 | 0.0042174 | 0.0095522 | 0.0036479 | 0.0015837 | 7.8095e-05 | m | 20.78 | 0.70203 | -2.28 | 0.0042174 | 0.01377 | 0.017417 | 0.019001 | 0.019079 | m
20.79 | 0.70236 | -2.29 | 0.0042126 | 0.0095497 | 0.0036489 | 0.0015866 | 7.9103e-05 | m | 20.79 | 0.70236 | -2.29 | 0.0042126 | 0.013762 | 0.017411 | 0.018998 | 0.019077 | m
20.8 | 0.7027 | -2.3 | 0.0042078 | 0.0095472 | 0.00365 | 0.0015895 | 8.0116e-05 | m | 20.8 | 0.7027 | -2.3 | 0.0042078 | 0.013755 | 0.017405 | 0.018994 | 0.019075 | m
20.81 | 0.70304 | -2.31 | 0.004203 | 0.0095447 | 0.0036511 | 0.0015923 | 8.1135e-05 | m | 20.81 | 0.70304 | -2.31 | 0.004203 | 0.013748 | 0.017399 | 0.018991 | 0.019072 | m
20.82 | 0.70338 | -2.32 | 0.0041982 | 0.0095421 | 0.0036521 | 0.0015952 | 8.2159e-05 | m | 20.82 | 0.70338 | -2.32 | 0.0041982 | 0.01374 | 0.017392 | 0.018988 | 0.01907 | m
20.83 | 0.70372 | -2.33 | 0.0041935 | 0.0095395 | 0.0036532 | 0.001598 | 8.3188e-05 | m | 20.83 | 0.70372 | -2.33 | 0.0041935 | 0.013733 | 0.017386 | 0.018984 | 0.019067 | m
20.84 | 0.70405 | -2.34 | 0.0041887 | 0.0095369 | 0.0036542 | 0.0016009 | 8.4223e-05 | m | 20.84 | 0.70405 | -2.34 | 0.0041887 | 0.013726 | 0.01738 | 0.018981 | 0.019065 | m
20.85 | 0.70439 | -2.35 | 0.0041839 | 0.0095343 | 0.0036552 | 0.0016037 | 8.5263e-05 | m | 20.85 | 0.70439 | -2.35 | 0.0041839 | 0.013718 | 0.017373 | 0.018977 | 0.019062 | m
20.86 | 0.70473 | -2.36 | 0.0041791 | 0.0095317 | 0.0036562 | 0.0016065 | 8.6308e-05 | m | 20.86 | 0.70473 | -2.36 | 0.0041791 | 0.013711 | 0.017367 | 0.018973 | 0.01906 | m
20.87 | 0.70507 | -2.37 | 0.0041743 | 0.009529 | 0.0036572 | 0.0016093 | 8.7359e-05 | m | 20.87 | 0.70507 | -2.37 | 0.0041743 | 0.013703 | 0.017361 | 0.01897 | 0.019057 | m
20.88 | 0.70541 | -2.38 | 0.0041696 | 0.0095263 | 0.0036581 | 0.0016121 | 8.8414e-05 | m | 20.88 | 0.70541 | -2.38 | 0.0041696 | 0.013696 | 0.017354 | 0.018966 | 0.019055 | m
20.89 | 0.70574 | -2.39 | 0.0041648 | 0.0095236 | 0.0036591 | 0.0016149 | 8.9475e-05 | m | 20.89 | 0.70574 | -2.39 | 0.0041648 | 0.013688 | 0.017348 | 0.018962 | 0.019052 | m
20.9 | 0.70608 | -2.4 | 0.00416 | 0.0095209 | 0.00366 | 0.0016177 | 9.0541e-05 | m | 20.9 | 0.70608 | -2.4 | 0.00416 | 0.013681 | 0.017341 | 0.018959 | 0.019049 | m
20.91 | 0.70642 | -2.41 | 0.0041552 | 0.0095182 | 0.003661 | 0.0016205 | 9.1613e-05 | m | 20.91 | 0.70642 | -2.41 | 0.0041552 | 0.013673 | 0.017334 | 0.018955 | 0.019046 | m
20.92 | 0.70676 | -2.42 | 0.0041504 | 0.0095154 | 0.0036619 | 0.0016233 | 9.2689e-05 | m | 20.92 | 0.70676 | -2.42 | 0.0041504 | 0.013666 | 0.017328 | 0.018951 | 0.019044 | m
20.93 | 0.70709 | -2.43 | 0.0041456 | 0.0095126 | 0.0036628 | 0.001626 | 9.377e-05 | m | 20.93 | 0.70709 | -2.43 | 0.0041456 | 0.013658 | 0.017321 | 0.018947 | 0.019041 | m
20.94 | 0.70743 | -2.44 | 0.0041409 | 0.0095098 | 0.0036637 | 0.0016288 | 9.4857e-05 | m | 20.94 | 0.70743 | -2.44 | 0.0041409 | 0.013651 | 0.017314 | 0.018943 | 0.019038 | m
20.95 | 0.70777 | -2.45 | 0.0041361 | 0.009507 | 0.0036646 | 0.0016316 | 9.5948e-05 | m | 20.95 | 0.70777 | -2.45 | 0.0041361 | 0.013643 | 0.017308 | 0.018939 | 0.019035 | m
20.96 | 0.70811 | -2.46 | 0.0041313 | 0.0095042 | 0.0036655 | 0.0016343 | 9.7045e-05 | m | 20.96 | 0.70811 | -2.46 | 0.0041313 | 0.013635 | 0.017301 | 0.018935 | 0.019032 | m
20.97 | 0.70845 | -2.47 | 0.0041265 | 0.0095013 | 0.0036663 | 0.001637 | 9.8146e-05 | m | 20.97 | 0.70845 | -2.47 | 0.0041265 | 0.013628 | 0.017294 | 0.018931 | 0.019029 | m
20.98 | 0.70878 | -2.48 | 0.0041217 | 0.0094984 | 0.0036672 | 0.0016398 | 9.9253e-05 | m | 20.98 | 0.70878 | -2.48 | 0.0041217 | 0.01362 | 0.017287 | 0.018927 | 0.019026 | m
20.99 | 0.70912 | -2.49 | 0.004117 | 0.0094955 | 0.003668 | 0.0016425 | 0.00010036 | m | 20.99 | 0.70912 | -2.49 | 0.004117 | 0.013612 | 0.01728 | 0.018923 | 0.019023 | m
21 | 0.70946 | -2.5 | 0.0041122 | 0.0094926 | 0.0036688 | 0.0016452 | 0.00010148 | m | 21 | 0.70946 | -2.5 | 0.0041122 | 0.013605 | 0.017274 | 0.018919 | 0.01902 | m
21.01 | 0.7098 | -2.51 | 0.0041074 | 0.0094896 | 0.0036696 | 0.0016479 | 0.0001026 | m | 21.01 | 0.7098 | -2.51 | 0.0041074 | 0.013597 | 0.017267 | 0.018915 | 0.019017 | m
21.02 | 0.71014 | -2.52 | 0.0041026 | 0.0094867 | 0.0036704 | 0.0016506 | 0.00010373 | m | 21.02 | 0.71014 | -2.52 | 0.0041026 | 0.013589 | 0.01726 | 0.01891 | 0.019014 | m
21.03 | 0.71047 | -2.53 | 0.0040978 | 0.0094837 | 0.0036712 | 0.0016533 | 0.00010486 | m | 21.03 | 0.71047 | -2.53 | 0.0040978 | 0.013581 | 0.017253 | 0.018906 | 0.019011 | m
21.04 | 0.71081 | -2.54 | 0.004093 | 0.0094807 | 0.003672 | 0.001656 | 0.00010599 | m | 21.04 | 0.71081 | -2.54 | 0.004093 | 0.013574 | 0.017246 | 0.018902 | 0.019008 | m
21.05 | 0.71115 | -2.55 | 0.0040883 | 0.0094776 | 0.0036727 | 0.0016587 | 0.00010713 | m | 21.05 | 0.71115 | -2.55 | 0.0040883 | 0.013566 | 0.017239 | 0.018897 | 0.019004 | m
21.06 | 0.71149 | -2.56 | 0.0040835 | 0.0094746 | 0.0036735 | 0.0016614 | 0.00010828 | m | 21.06 | 0.71149 | -2.56 | 0.0040835 | 0.013558 | 0.017232 | 0.018893 | 0.019001 | m
21.07 | 0.71182 | -2.57 | 0.0040787 | 0.0094715 | 0.0036742 | 0.001664 | 0.00010943 | m | 21.07 | 0.71182 | -2.57 | 0.0040787 | 0.01355 | 0.017224 | 0.018888 | 0.018998 | m
21.08 | 0.71216 | -2.58 | 0.0040739 | 0.0094684 | 0.0036749 | 0.0016667 | 0.00011058 | m | 21.08 | 0.71216 | -2.58 | 0.0040739 | 0.013542 | 0.017217 | 0.018884 | 0.018995 | m
21.09 | 0.7125 | -2.59 | 0.0040691 | 0.0094653 | 0.0036756 | 0.0016693 | 0.00011174 | m | 21.09 | 0.7125 | -2.59 | 0.0040691 | 0.013534 | 0.01721 | 0.018879 | 0.018991 | m
21.1 | 0.71284 | -2.6 | 0.0040644 | 0.0094622 | 0.0036763 | 0.001672 | 0.0001129 | m | 21.1 | 0.71284 | -2.6 | 0.0040644 | 0.013527 | 0.017203 | 0.018875 | 0.018988 | m
21.11 | 0.71318 | -2.61 | 0.0040596 | 0.009459 | 0.003677 | 0.0016746 | 0.00011407 | m | 21.11 | 0.71318 | -2.61 | 0.0040596 | 0.013519 | 0.017196 | 0.01887 | 0.018984 | m
21.12 | 0.71351 | -2.62 | 0.0040548 | 0.0094559 | 0.0036777 | 0.0016772 | 0.00011524 | m | 21.12 | 0.71351 | -2.62 | 0.0040548 | 0.013511 | 0.017188 | 0.018866 | 0.018981 | m
21.13 | 0.71385 | -2.63 | 0.00405 | 0.0094527 | 0.0036783 | 0.0016798 | 0.00011642 | m | 21.13 | 0.71385 | -2.63 | 0.00405 | 0.013503 | 0.017181 | 0.018861 | 0.018977 | m
21.14 | 0.71419 | -2.64 | 0.0040452 | 0.0094495 | 0.003679 | 0.0016824 | 0.0001176 | m | 21.14 | 0.71419 | -2.64 | 0.0040452 | 0.013495 | 0.017174 | 0.018856 | 0.018974 | m
21.15 | 0.71453 | -2.65 | 0.0040404 | 0.0094463 | 0.0036796 | 0.001685 | 0.00011879 | m | 21.15 | 0.71453 | -2.65 | 0.0040404 | 0.013487 | 0.017166 | 0.018851 | 0.01897 | m
21.16 | 0.71486 | -2.66 | 0.0040357 | 0.009443 | 0.0036802 | 0.0016876 | 0.00011998 | m | 21.16 | 0.71486 | -2.66 | 0.0040357 | 0.013479 | 0.017159 | 0.018847 | 0.018967 | m
21.17 | 0.7152 | -2.67 | 0.0040309 | 0.0094397 | 0.0036808 | 0.0016902 | 0.00012117 | m | 21.17 | 0.7152 | -2.67 | 0.0040309 | 0.013471 | 0.017151 | 0.018842 | 0.018963 | m
21.18 | 0.71554 | -2.68 | 0.0040261 | 0.0094364 | 0.0036814 | 0.0016928 | 0.00012237 | m | 21.18 | 0.71554 | -2.68 | 0.0040261 | 0.013463 | 0.017144 | 0.018837 | 0.018959 | m
21.19 | 0.71588 | -2.69 | 0.0040213 | 0.0094331 | 0.003682 | 0.0016953 | 0.00012358 | m | 21.19 | 0.71588 | -2.69 | 0.0040213 | 0.013454 | 0.017136 | 0.018832 | 0.018955 | m
21.2 | 0.71622 | -2.7 | 0.0040165 | 0.0094298 | 0.0036826 | 0.0016979 | 0.00012478 | m | 21.2 | 0.71622 | -2.7 | 0.0040165 | 0.013446 | 0.017129 | 0.018827 | 0.018952 | m
21.21 | 0.71655 | -2.71 | 0.0040118 | 0.0094264 | 0.0036831 | 0.0017004 | 0.000126 | m | 21.21 | 0.71655 | -2.71 | 0.0040118 | 0.013438 | 0.017121 | 0.018822 | 0.018948 | m
21.22 | 0.71689 | -2.72 | 0.004007 | 0.0094231 | 0.0036837 | 0.001703 | 0.00012721 | m | 21.22 | 0.71689 | -2.72 | 0.004007 | 0.01343 | 0.017114 | 0.018817 | 0.018944 | m
21.23 | 0.71723 | -2.73 | 0.0040022 | 0.0094197 | 0.0036842 | 0.0017055 | 0.00012843 | m | 21.23 | 0.71723 | -2.73 | 0.0040022 | 0.013422 | 0.017106 | 0.018812 | 0.01894 | m
21.24 | 0.71757 | -2.74 | 0.0039974 | 0.0094163 | 0.0036847 | 0.001708 | 0.00012966 | m | 21.24 | 0.71757 | -2.74 | 0.0039974 | 0.013414 | 0.017098 | 0.018806 | 0.018936 | m
21.25 | 0.71791 | -2.75 | 0.0039926 | 0.0094128 | 0.0036852 | 0.0017106 | 0.00013089 | m | 21.25 | 0.71791 | -2.75 | 0.0039926 | 0.013405 | 0.017091 | 0.018801 | 0.018932 | m
21.26 | 0.71824 | -2.76 | 0.0039879 | 0.0094094 | 0.0036857 | 0.0017131 | 0.00013212 | m | 21.26 | 0.71824 | -2.76 | 0.0039879 | 0.013397 | 0.017083 | 0.018796 | 0.018928 | m
21.27 | 0.71858 | -2.77 | 0.0039831 | 0.0094059 | 0.0036862 | 0.0017156 | 0.00013336 | m | 21.27 | 0.71858 | -2.77 | 0.0039831 | 0.013389 | 0.017075 | 0.018791 | 0.018924 | m
21.28 | 0.71892 | -2.78 | 0.0039783 | 0.0094024 | 0.0036867 | 0.0017181 | 0.0001346 | m | 21.28 | 0.71892 | -2.78 | 0.0039783 | 0.013381 | 0.017067 | 0.018785 | 0.01892 | m
21.29 | 0.71926 | -2.79 | 0.0039735 | 0.0093989 | 0.0036871 | 0.0017205 | 0.00013584 | m | 21.29 | 0.71926 | -2.79 | 0.0039735 | 0.013372 | 0.01706 | 0.01878 | 0.018916 | m
21.3 | 0.71959 | -2.8 | 0.0039687 | 0.0093954 | 0.0036876 | 0.001723 | 0.00013709 | m | 21.3 | 0.71959 | -2.8 | 0.0039687 | 0.013364 | 0.017052 | 0.018775 | 0.018912 | m
21.31 | 0.71993 | -2.81 | 0.0039639 | 0.0093918 | 0.003688 | 0.0017255 | 0.00013834 | m | 21.31 | 0.71993 | -2.81 | 0.0039639 | 0.013356 | 0.017044 | 0.018769 | 0.018908 | m
21.32 | 0.72027 | -2.82 | 0.0039592 | 0.0093883 | 0.0036884 | 0.0017279 | 0.0001396 | m | 21.32 | 0.72027 | -2.82 | 0.0039592 | 0.013347 | 0.017036 | 0.018764 | 0.018903 | m
21.33 | 0.72061 | -2.83 | 0.0039544 | 0.0093847 | 0.0036888 | 0.0017304 | 0.00014086 | m | 21.33 | 0.72061 | -2.83 | 0.0039544 | 0.013339 | 0.017028 | 0.018758 | 0.018899 | m
21.34 | 0.72095 | -2.84 | 0.0039496 | 0.0093811 | 0.0036892 | 0.0017328 | 0.00014212 | m | 21.34 | 0.72095 | -2.84 | 0.0039496 | 0.013331 | 0.01702 | 0.018753 | 0.018895 | m
21.35 | 0.72128 | -2.85 | 0.0039448 | 0.0093774 | 0.0036896 | 0.0017352 | 0.00014339 | m | 21.35 | 0.72128 | -2.85 | 0.0039448 | 0.013322 | 0.017012 | 0.018747 | 0.01889 | m
21.36 | 0.72162 | -2.86 | 0.00394 | 0.0093738 | 0.0036899 | 0.0017377 | 0.00014466 | m | 21.36 | 0.72162 | -2.86 | 0.00394 | 0.013314 | 0.017004 | 0.018741 | 0.018886 | m
21.37 | 0.72196 | -2.87 | 0.0039353 | 0.0093701 | 0.0036903 | 0.0017401 | 0.00014594 | m | 21.37 | 0.72196 | -2.87 | 0.0039353 | 0.013305 | 0.016996 | 0.018736 | 0.018882 | m
21.38 | 0.7223 | -2.88 | 0.0039305 | 0.0093664 | 0.0036906 | 0.0017425 | 0.00014722 | m | 21.38 | 0.7223 | -2.88 | 0.0039305 | 0.013297 | 0.016988 | 0.01873 | 0.018877 | m
21.39 | 0.72264 | -2.89 | 0.0039257 | 0.0093627 | 0.003691 | 0.0017449 | 0.0001485 | m | 21.39 | 0.72264 | -2.89 | 0.0039257 | 0.013288 | 0.016979 | 0.018724 | 0.018873 | m
21.4 | 0.72297 | -2.9 | 0.0039209 | 0.009359 | 0.0036913 | 0.0017473 | 0.00014979 | m | 21.4 | 0.72297 | -2.9 | 0.0039209 | 0.01328 | 0.016971 | 0.018718 | 0.018868 | m
21.41 | 0.72331 | -2.91 | 0.0039161 | 0.0093552 | 0.0036916 | 0.0017496 | 0.00015108 | m | 21.41 | 0.72331 | -2.91 | 0.0039161 | 0.013271 | 0.016963 | 0.018713 | 0.018864 | m
21.42 | 0.72365 | -2.92 | 0.0039113 | 0.0093515 | 0.0036919 | 0.001752 | 0.00015237 | m | 21.42 | 0.72365 | -2.92 | 0.0039113 | 0.013263 | 0.016955 | 0.018707 | 0.018859 | m
21.43 | 0.72399 | -2.93 | 0.0039066 | 0.0093477 | 0.0036921 | 0.0017544 | 0.00015367 | m | 21.43 | 0.72399 | -2.93 | 0.0039066 | 0.013254 | 0.016946 | 0.018701 | 0.018854 | m
21.44 | 0.72432 | -2.94 | 0.0039018 | 0.0093439 | 0.0036924 | 0.0017567 | 0.00015497 | m | 21.44 | 0.72432 | -2.94 | 0.0039018 | 0.013246 | 0.016938 | 0.018695 | 0.01885 | m
21.45 | 0.72466 | -2.95 | 0.003897 | 0.0093401 | 0.0036926 | 0.0017591 | 0.00015627 | m | 21.45 | 0.72466 | -2.95 | 0.003897 | 0.013237 | 0.01693 | 0.018689 | 0.018845 | m
21.46 | 0.725 | -2.96 | 0.0038922 | 0.0093362 | 0.0036929 | 0.0017614 | 0.00015758 | m | 21.46 | 0.725 | -2.96 | 0.0038922 | 0.013228 | 0.016921 | 0.018683 | 0.01884 | m
21.47 | 0.72534 | -2.97 | 0.0038874 | 0.0093323 | 0.0036931 | 0.0017637 | 0.00015889 | m | 21.47 | 0.72534 | -2.97 | 0.0038874 | 0.01322 | 0.016913 | 0.018677 | 0.018835 | m
21.48 | 0.72568 | -2.98 | 0.0038827 | 0.0093284 | 0.0036933 | 0.001766 | 0.00016021 | m | 21.48 | 0.72568 | -2.98 | 0.0038827 | 0.013211 | 0.016904 | 0.01867 | 0.018831 | m
21.49 | 0.72601 | -2.99 | 0.0038779 | 0.0093245 | 0.0036935 | 0.0017683 | 0.00016153 | m | 21.49 | 0.72601 | -2.99 | 0.0038779 | 0.013202 | 0.016896 | 0.018664 | 0.018826 | m
21.5 | 0.72635 | -3 | 0.0038731 | 0.0093206 | 0.0036937 | 0.0017706 | 0.00016285 | m | 21.5 | 0.72635 | -3 | 0.0038731 | 0.013194 | 0.016887 | 0.018658 | 0.018821 | m
21.51 | 0.72669 | -3.01 | 0.0038683 | 0.0093167 | 0.0036939 | 0.0017729 | 0.00016417 | m | 21.51 | 0.72669 | -3.01 | 0.0038683 | 0.013185 | 0.016879 | 0.018652 | 0.018816 | m
21.52 | 0.72703 | -3.02 | 0.0038635 | 0.0093127 | 0.003694 | 0.0017752 | 0.0001655 | m | 21.52 | 0.72703 | -3.02 | 0.0038635 | 0.013176 | 0.01687 | 0.018645 | 0.018811 | m
21.53 | 0.72736 | -3.03 | 0.0038587 | 0.0093087 | 0.0036942 | 0.0017775 | 0.00016683 | m | 21.53 | 0.72736 | -3.03 | 0.0038587 | 0.013167 | 0.016862 | 0.018639 | 0.018806 | m
21.54 | 0.7277 | -3.04 | 0.003854 | 0.0093047 | 0.0036943 | 0.0017797 | 0.00016816 | m | 21.54 | 0.7277 | -3.04 | 0.003854 | 0.013159 | 0.016853 | 0.018633 | 0.018801 | m
21.55 | 0.72804 | -3.05 | 0.0038492 | 0.0093007 | 0.0036944 | 0.001782 | 0.0001695 | m | 21.55 | 0.72804 | -3.05 | 0.0038492 | 0.01315 | 0.016844 | 0.018626 | 0.018796 | m
21.56 | 0.72838 | -3.06 | 0.0038444 | 0.0092966 | 0.0036945 | 0.0017842 | 0.00017084 | m | 21.56 | 0.72838 | -3.06 | 0.0038444 | 0.013141 | 0.016836 | 0.01862 | 0.018791 | m
21.57 | 0.72872 | -3.07 | 0.0038396 | 0.0092926 | 0.0036946 | 0.0017864 | 0.00017219 | m | 21.57 | 0.72872 | -3.07 | 0.0038396 | 0.013132 | 0.016827 | 0.018613 | 0.018785 | m
21.58 | 0.72905 | -3.08 | 0.0038348 | 0.0092885 | 0.0036947 | 0.0017887 | 0.00017353 | m | 21.58 | 0.72905 | -3.08 | 0.0038348 | 0.013123 | 0.016818 | 0.018607 | 0.01878 | m
21.59 | 0.72939 | -3.09 | 0.0038301 | 0.0092844 | 0.0036948 | 0.0017909 | 0.00017488 | m | 21.59 | 0.72939 | -3.09 | 0.0038301 | 0.013114 | 0.016809 | 0.0186 | 0.018775 | m
21.6 | 0.72973 | -3.1 | 0.0038253 | 0.0092803 | 0.0036949 | 0.0017931 | 0.00017623 | m | 21.6 | 0.72973 | -3.1 | 0.0038253 | 0.013106 | 0.0168 | 0.018593 | 0.01877 | m
21.61 | 0.73007 | -3.11 | 0.0038205 | 0.0092761 | 0.0036949 | 0.0017953 | 0.00017759 | m | 21.61 | 0.73007 | -3.11 | 0.0038205 | 0.013097 | 0.016792 | 0.018587 | 0.018764 | m
21.62 | 0.73041 | -3.12 | 0.0038157 | 0.009272 | 0.0036949 | 0.0017974 | 0.00017895 | m | 21.62 | 0.73041 | -3.12 | 0.0038157 | 0.013088 | 0.016783 | 0.01858 | 0.018759 | m
21.63 | 0.73074 | -3.13 | 0.0038109 | 0.0092678 | 0.0036949 | 0.0017996 | 0.00018031 | m | 21.63 | 0.73074 | -3.13 | 0.0038109 | 0.013079 | 0.016774 | 0.018573 | 0.018754 | m
21.64 | 0.73108 | -3.14 | 0.0038061 | 0.0092636 | 0.003695 | 0.0018018 | 0.00018167 | m | 21.64 | 0.73108 | -3.14 | 0.0038061 | 0.01307 | 0.016765 | 0.018566 | 0.018748 | m
21.65 | 0.73142 | -3.15 | 0.0038014 | 0.0092594 | 0.0036949 | 0.0018039 | 0.00018304 | m | 21.65 | 0.73142 | -3.15 | 0.0038014 | 0.013061 | 0.016756 | 0.01856 | 0.018743 | m
21.66 | 0.73176 | -3.16 | 0.0037966 | 0.0092551 | 0.0036949 | 0.0018061 | 0.00018441 | m | 21.66 | 0.73176 | -3.16 | 0.0037966 | 0.013052 | 0.016747 | 0.018553 | 0.018737 | m
21.67 | 0.73209 | -3.17 | 0.0037918 | 0.0092509 | 0.0036949 | 0.0018082 | 0.00018578 | m | 21.67 | 0.73209 | -3.17 | 0.0037918 | 0.013043 | 0.016738 | 0.018546 | 0.018732 | m
21.68 | 0.73243 | -3.18 | 0.003787 | 0.0092466 | 0.0036949 | 0.0018104 | 0.00018715 | m | 21.68 | 0.73243 | -3.18 | 0.003787 | 0.013034 | 0.016728 | 0.018539 | 0.018726 | m
21.69 | 0.73277 | -3.19 | 0.0037822 | 0.0092423 | 0.0036948 | 0.0018125 | 0.00018853 | m | 21.69 | 0.73277 | -3.19 | 0.0037822 | 0.013025 | 0.016719 | 0.018532 | 0.01872 | m
21.7 | 0.73311 | -3.2 | 0.0037775 | 0.009238 | 0.0036947 | 0.0018146 | 0.00018991 | m | 21.7 | 0.73311 | -3.2 | 0.0037775 | 0.013015 | 0.01671 | 0.018525 | 0.018715 | m
21.71 | 0.73345 | -3.21 | 0.0037727 | 0.0092337 | 0.0036946 | 0.0018167 | 0.00019129 | m | 21.71 | 0.73345 | -3.21 | 0.0037727 | 0.013006 | 0.016701 | 0.018518 | 0.018709 | m
21.72 | 0.73378 | -3.22 | 0.0037679 | 0.0092293 | 0.0036945 | 0.0018188 | 0.00019268 | m | 21.72 | 0.73378 | -3.22 | 0.0037679 | 0.012997 | 0.016692 | 0.018511 | 0.018703 | m
21.73 | 0.73412 | -3.23 | 0.0037631 | 0.0092249 | 0.0036944 | 0.0018208 | 0.00019407 | m | 21.73 | 0.73412 | -3.23 | 0.0037631 | 0.012988 | 0.016682 | 0.018503 | 0.018697 | m
21.74 | 0.73446 | -3.24 | 0.0037583 | 0.0092205 | 0.0036943 | 0.0018229 | 0.00019546 | m | 21.74 | 0.73446 | -3.24 | 0.0037583 | 0.012979 | 0.016673 | 0.018496 | 0.018692 | m
21.75 | 0.7348 | -3.25 | 0.0037536 | 0.0092161 | 0.0036942 | 0.001825 | 0.00019685 | m | 21.75 | 0.7348 | -3.25 | 0.0037536 | 0.01297 | 0.016664 | 0.018489 | 0.018686 | m
21.76 | 0.73514 | -3.26 | 0.0037488 | 0.0092117 | 0.003694 | 0.001827 | 0.00019824 | m | 21.76 | 0.73514 | -3.26 | 0.0037488 | 0.01296 | 0.016655 | 0.018482 | 0.01868 | m
21.77 | 0.73547 | -3.27 | 0.003744 | 0.0092072 | 0.0036939 | 0.0018291 | 0.00019964 | m | 21.77 | 0.73547 | -3.27 | 0.003744 | 0.012951 | 0.016645 | 0.018474 | 0.018674 | m
21.78 | 0.73581 | -3.28 | 0.0037392 | 0.0092028 | 0.0036937 | 0.0018311 | 0.00020104 | m | 21.78 | 0.73581 | -3.28 | 0.0037392 | 0.012942 | 0.016636 | 0.018467 | 0.018668 | m
21.79 | 0.73615 | -3.29 | 0.0037344 | 0.0091983 | 0.0036935 | 0.0018331 | 0.00020244 | m | 21.79 | 0.73615 | -3.29 | 0.0037344 | 0.012933 | 0.016626 | 0.018459 | 0.018662 | m
21.8 | 0.73649 | -3.3 | 0.0037296 | 0.0091938 | 0.0036933 | 0.0018351 | 0.00020385 | m | 21.8 | 0.73649 | -3.3 | 0.0037296 | 0.012923 | 0.016617 | 0.018452 | 0.018656 | m
21.81 | 0.73682 | -3.31 | 0.0037249 | 0.0091893 | 0.0036931 | 0.0018371 | 0.00020525 | m | 21.81 | 0.73682 | -3.31 | 0.0037249 | 0.012914 | 0.016607 | 0.018444 | 0.01865 | m
21.82 | 0.73716 | -3.32 | 0.0037201 | 0.0091847 | 0.0036929 | 0.0018391 | 0.00020666 | m | 21.82 | 0.73716 | -3.32 | 0.0037201 | 0.012905 | 0.016598 | 0.018437 | 0.018643 | m
21.83 | 0.7375 | -3.33 | 0.0037153 | 0.0091802 | 0.0036926 | 0.0018411 | 0.00020807 | m | 21.83 | 0.7375 | -3.33 | 0.0037153 | 0.012895 | 0.016588 | 0.018429 | 0.018637 | m
21.84 | 0.73784 | -3.34 | 0.0037105 | 0.0091756 | 0.0036924 | 0.001843 | 0.00020948 | m | 21.84 | 0.73784 | -3.34 | 0.0037105 | 0.012886 | 0.016578 | 0.018422 | 0.018631 | m
21.85 | 0.73818 | -3.35 | 0.0037057 | 0.009171 | 0.0036921 | 0.001845 | 0.0002109 | m | 21.85 | 0.73818 | -3.35 | 0.0037057 | 0.012877 | 0.016569 | 0.018414 | 0.018625 | m
21.86 | 0.73851 | -3.36 | 0.003701 | 0.0091663 | 0.0036919 | 0.001847 | 0.00021232 | m | 21.86 | 0.73851 | -3.36 | 0.003701 | 0.012867 | 0.016559 | 0.018406 | 0.018618 | m
21.87 | 0.73885 | -3.37 | 0.0036962 | 0.0091617 | 0.0036916 | 0.0018489 | 0.00021373 | m | 21.87 | 0.73885 | -3.37 | 0.0036962 | 0.012858 | 0.016549 | 0.018398 | 0.018612 | m
21.88 | 0.73919 | -3.38 | 0.0036914 | 0.009157 | 0.0036913 | 0.0018508 | 0.00021515 | m | 21.88 | 0.73919 | -3.38 | 0.0036914 | 0.012848 | 0.01654 | 0.018391 | 0.018606 | m
21.89 | 0.73953 | -3.39 | 0.0036866 | 0.0091524 | 0.003691 | 0.0018527 | 0.00021658 | m | 21.89 | 0.73953 | -3.39 | 0.0036866 | 0.012839 | 0.01653 | 0.018383 | 0.018599 | m
21.9 | 0.73986 | -3.4 | 0.0036818 | 0.0091477 | 0.0036906 | 0.0018547 | 0.000218 | m | 21.9 | 0.73986 | -3.4 | 0.0036818 | 0.01283 | 0.01652 | 0.018375 | 0.018593 | m
21.91 | 0.7402 | -3.41 | 0.003677 | 0.009143 | 0.0036903 | 0.0018566 | 0.00021943 | m | 21.91 | 0.7402 | -3.41 | 0.003677 | 0.01282 | 0.01651 | 0.018367 | 0.018586 | m
21.92 | 0.74054 | -3.42 | 0.0036723 | 0.0091382 | 0.0036899 | 0.0018584 | 0.00022086 | m | 21.92 | 0.74054 | -3.42 | 0.0036723 | 0.01281 | 0.0165 | 0.018359 | 0.01858 | m
21.93 | 0.74088 | -3.43 | 0.0036675 | 0.0091335 | 0.0036896 | 0.0018603 | 0.00022229 | m | 21.93 | 0.74088 | -3.43 | 0.0036675 | 0.012801 | 0.016491 | 0.018351 | 0.018573 | m
21.94 | 0.74122 | -3.44 | 0.0036627 | 0.0091287 | 0.0036892 | 0.0018622 | 0.00022372 | m | 21.94 | 0.74122 | -3.44 | 0.0036627 | 0.012791 | 0.016481 | 0.018343 | 0.018567 | m
21.95 | 0.74155 | -3.45 | 0.0036579 | 0.0091239 | 0.0036888 | 0.001864 | 0.00022515 | m | 21.95 | 0.74155 | -3.45 | 0.0036579 | 0.012782 | 0.016471 | 0.018335 | 0.01856 | m
21.96 | 0.74189 | -3.46 | 0.0036531 | 0.0091191 | 0.0036884 | 0.0018659 | 0.00022659 | m | 21.96 | 0.74189 | -3.46 | 0.0036531 | 0.012772 | 0.016461 | 0.018327 | 0.018553 | m
21.97 | 0.74223 | -3.47 | 0.0036484 | 0.0091143 | 0.003688 | 0.0018677 | 0.00022802 | m | 21.97 | 0.74223 | -3.47 | 0.0036484 | 0.012763 | 0.016451 | 0.018318 | 0.018546 | m
21.98 | 0.74257 | -3.48 | 0.0036436 | 0.0091094 | 0.0036876 | 0.0018696 | 0.00022946 | m | 21.98 | 0.74257 | -3.48 | 0.0036436 | 0.012753 | 0.016441 | 0.01831 | 0.01854 | m
21.99 | 0.74291 | -3.49 | 0.0036388 | 0.0091046 | 0.0036871 | 0.0018714 | 0.0002309 | m | 21.99 | 0.74291 | -3.49 | 0.0036388 | 0.012743 | 0.01643 | 0.018302 | 0.018533 | m
22 | 0.74324 | -3.5 | 0.003634 | 0.0090997 | 0.0036867 | 0.0018732 | 0.00023234 | m | 22 | 0.74324 | -3.5 | 0.003634 | 0.012734 | 0.01642 | 0.018294 | 0.018526 | m
22.01 | 0.74358 | -3.51 | 0.0036292 | 0.0090948 | 0.0036862 | 0.001875 | 0.00023378 | m | 22.01 | 0.74358 | -3.51 | 0.0036292 | 0.012724 | 0.01641 | 0.018285 | 0.018519 | m
22.02 | 0.74392 | -3.52 | 0.0036244 | 0.0090899 | 0.0036857 | 0.0018768 | 0.00023523 | m | 22.02 | 0.74392 | -3.52 | 0.0036244 | 0.012714 | 0.0164 | 0.018277 | 0.018512 | m
22.03 | 0.74426 | -3.53 | 0.0036197 | 0.0090849 | 0.0036852 | 0.0018785 | 0.00023667 | m | 22.03 | 0.74426 | -3.53 | 0.0036197 | 0.012705 | 0.01639 | 0.018268 | 0.018505 | m
22.04 | 0.74459 | -3.54 | 0.0036149 | 0.00908 | 0.0036847 | 0.0018803 | 0.00023812 | m | 22.04 | 0.74459 | -3.54 | 0.0036149 | 0.012695 | 0.01638 | 0.01826 | 0.018498 | m
22.05 | 0.74493 | -3.55 | 0.0036101 | 0.009075 | 0.0036842 | 0.0018821 | 0.00023957 | m | 22.05 | 0.74493 | -3.55 | 0.0036101 | 0.012685 | 0.016369 | 0.018251 | 0.018491 | m
22.06 | 0.74527 | -3.56 | 0.0036053 | 0.00907 | 0.0036837 | 0.0018838 | 0.00024102 | m | 22.06 | 0.74527 | -3.56 | 0.0036053 | 0.012675 | 0.016359 | 0.018243 | 0.018484 | m
22.07 | 0.74561 | -3.57 | 0.0036005 | 0.009065 | 0.0036831 | 0.0018855 | 0.00024247 | m | 22.07 | 0.74561 | -3.57 | 0.0036005 | 0.012666 | 0.016349 | 0.018234 | 0.018477 | m
22.08 | 0.74595 | -3.58 | 0.0035958 | 0.0090599 | 0.0036826 | 0.0018873 | 0.00024392 | m | 22.08 | 0.74595 | -3.58 | 0.0035958 | 0.012656 | 0.016338 | 0.018226 | 0.018469 | m
22.09 | 0.74628 | -3.59 | 0.003591 | 0.0090549 | 0.003682 | 0.001889 | 0.00024537 | m | 22.09 | 0.74628 | -3.59 | 0.003591 | 0.012646 | 0.016328 | 0.018217 | 0.018462 | m
22.1 | 0.74662 | -3.6 | 0.0035862 | 0.0090498 | 0.0036814 | 0.0018907 | 0.00024683 | m | 22.1 | 0.74662 | -3.6 | 0.0035862 | 0.012636 | 0.016317 | 0.018208 | 0.018455 | m
22.11 | 0.74696 | -3.61 | 0.0035814 | 0.0090447 | 0.0036808 | 0.0018924 | 0.00024828 | m | 22.11 | 0.74696 | -3.61 | 0.0035814 | 0.012626 | 0.016307 | 0.018199 | 0.018448 | m
22.12 | 0.7473 | -3.62 | 0.0035766 | 0.0090396 | 0.0036802 | 0.001894 | 0.00024974 | m | 22.12 | 0.7473 | -3.62 | 0.0035766 | 0.012616 | 0.016296 | 0.018191 | 0.01844 | m
22.13 | 0.74764 | -3.63 | 0.0035719 | 0.0090345 | 0.0036796 | 0.0018957 | 0.0002512 | m | 22.13 | 0.74764 | -3.63 | 0.0035719 | 0.012606 | 0.016286 | 0.018182 | 0.018433 | m
22.14 | 0.74797 | -3.64 | 0.0035671 | 0.0090294 | 0.003679 | 0.0018974 | 0.00025266 | m | 22.14 | 0.74797 | -3.64 | 0.0035671 | 0.012596 | 0.016275 | 0.018173 | 0.018425 | m
22.15 | 0.74831 | -3.65 | 0.0035623 | 0.0090242 | 0.0036783 | 0.001899 | 0.00025412 | m | 22.15 | 0.74831 | -3.65 | 0.0035623 | 0.012586 | 0.016265 | 0.018164 | 0.018418 | m
22.16 | 0.74865 | -3.66 | 0.0035575 | 0.009019 | 0.0036777 | 0.0019006 | 0.00025558 | m | 22.16 | 0.74865 | -3.66 | 0.0035575 | 0.012577 | 0.016254 | 0.018155 | 0.01841 | m
22.17 | 0.74899 | -3.67 | 0.0035527 | 0.0090138 | 0.003677 | 0.0019023 | 0.00025704 | m | 22.17 | 0.74899 | -3.67 | 0.0035527 | 0.012567 | 0.016244 | 0.018146 | 0.018403 | m
22.18 | 0.74932 | -3.68 | 0.0035479 | 0.0090086 | 0.0036763 | 0.0019039 | 0.0002585 | m | 22.18 | 0.74932 | -3.68 | 0.0035479 | 0.012557 | 0.016233 | 0.018137 | 0.018395 | m
22.19 | 0.74966 | -3.69 | 0.0035432 | 0.0090034 | 0.0036756 | 0.0019055 | 0.00025996 | m | 22.19 | 0.74966 | -3.69 | 0.0035432 | 0.012547 | 0.016222 | 0.018128 | 0.018388 | m
22.2 | 0.75 | -3.7 | 0.0035384 | 0.0089981 | 0.0036749 | 0.0019071 | 0.00026143 | m | 22.2 | 0.75 | -3.7 | 0.0035384 | 0.012536 | 0.016211 | 0.018119 | 0.01838 | m
22.21 | 0.75034 | -3.71 | 0.0035336 | 0.0089928 | 0.0036742 | 0.0019087 | 0.00026289 | m | 22.21 | 0.75034 | -3.71 | 0.0035336 | 0.012526 | 0.016201 | 0.018109 | 0.018372 | m
22.22 | 0.75068 | -3.72 | 0.0035288 | 0.0089876 | 0.0036735 | 0.0019102 | 0.00026436 | m | 22.22 | 0.75068 | -3.72 | 0.0035288 | 0.012516 | 0.01619 | 0.0181 | 0.018364 | m
22.23 | 0.75101 | -3.73 | 0.003524 | 0.0089822 | 0.0036727 | 0.0019118 | 0.00026582 | m | 22.23 | 0.75101 | -3.73 | 0.003524 | 0.012506 | 0.016179 | 0.018091 | 0.018357 | m
22.24 | 0.75135 | -3.74 | 0.0035193 | 0.0089769 | 0.003672 | 0.0019134 | 0.00026729 | m | 22.24 | 0.75135 | -3.74 | 0.0035193 | 0.012496 | 0.016168 | 0.018082 | 0.018349 | m
22.25 | 0.75169 | -3.75 | 0.0035145 | 0.0089716 | 0.0036712 | 0.0019149 | 0.00026875 | m | 22.25 | 0.75169 | -3.75 | 0.0035145 | 0.012486 | 0.016157 | 0.018072 | 0.018341 | m
22.26 | 0.75203 | -3.76 | 0.0035097 | 0.0089662 | 0.0036704 | 0.0019164 | 0.00027022 | m | 22.26 | 0.75203 | -3.76 | 0.0035097 | 0.012476 | 0.016146 | 0.018063 | 0.018333 | m
22.27 | 0.75236 | -3.77 | 0.0035049 | 0.0089608 | 0.0036696 | 0.0019179 | 0.00027169 | m | 22.27 | 0.75236 | -3.77 | 0.0035049 | 0.012466 | 0.016135 | 0.018053 | 0.018325 | m
22.28 | 0.7527 | -3.78 | 0.0035001 | 0.0089554 | 0.0036688 | 0.0019195 | 0.00027316 | m | 22.28 | 0.7527 | -3.78 | 0.0035001 | 0.012456 | 0.016124 | 0.018044 | 0.018317 | m
22.29 | 0.75304 | -3.79 | 0.0034953 | 0.00895 | 0.003668 | 0.001921 | 0.00027463 | m | 22.29 | 0.75304 | -3.79 | 0.0034953 | 0.012445 | 0.016113 | 0.018034 | 0.018309 | m
22.3 | 0.75338 | -3.8 | 0.0034906 | 0.0089446 | 0.0036672 | 0.0019224 | 0.00027609 | m | 22.3 | 0.75338 | -3.8 | 0.0034906 | 0.012435 | 0.016102 | 0.018025 | 0.018301 | m
22.31 | 0.75372 | -3.81 | 0.0034858 | 0.0089391 | 0.0036663 | 0.0019239 | 0.00027756 | m | 22.31 | 0.75372 | -3.81 | 0.0034858 | 0.012425 | 0.016091 | 0.018015 | 0.018293 | m
22.32 | 0.75405 | -3.82 | 0.003481 | 0.0089337 | 0.0036655 | 0.0019254 | 0.00027903 | m | 22.32 | 0.75405 | -3.82 | 0.003481 | 0.012415 | 0.01608 | 0.018006 | 0.018285 | m
22.33 | 0.75439 | -3.83 | 0.0034762 | 0.0089282 | 0.0036646 | 0.0019268 | 0.0002805 | m | 22.33 | 0.75439 | -3.83 | 0.0034762 | 0.012404 | 0.016069 | 0.017996 | 0.018276 | m
22.34 | 0.75473 | -3.84 | 0.0034714 | 0.0089227 | 0.0036637 | 0.0019283 | 0.00028197 | m | 22.34 | 0.75473 | -3.84 | 0.0034714 | 0.012394 | 0.016058 | 0.017986 | 0.018268 | m
22.35 | 0.75507 | -3.85 | 0.0034667 | 0.0089171 | 0.0036628 | 0.0019297 | 0.00028344 | m | 22.35 | 0.75507 | -3.85 | 0.0034667 | 0.012384 | 0.016047 | 0.017976 | 0.01826 | m
22.36 | 0.75541 | -3.86 | 0.0034619 | 0.0089116 | 0.0036619 | 0.0019311 | 0.00028492 | m | 22.36 | 0.75541 | -3.86 | 0.0034619 | 0.012373 | 0.016035 | 0.017967 | 0.018251 | m
22.37 | 0.75574 | -3.87 | 0.0034571 | 0.008906 | 0.003661 | 0.0019325 | 0.00028639 | m | 22.37 | 0.75574 | -3.87 | 0.0034571 | 0.012363 | 0.016024 | 0.017957 | 0.018243 | m
22.38 | 0.75608 | -3.88 | 0.0034523 | 0.0089005 | 0.00366 | 0.0019339 | 0.00028786 | m | 22.38 | 0.75608 | -3.88 | 0.0034523 | 0.012353 | 0.016013 | 0.017947 | 0.018235 | m
22.39 | 0.75642 | -3.89 | 0.0034475 | 0.0088949 | 0.0036591 | 0.0019353 | 0.00028933 | m | 22.39 | 0.75642 | -3.89 | 0.0034475 | 0.012342 | 0.016002 | 0.017937 | 0.018226 | m
22.4 | 0.75676 | -3.9 | 0.0034427 | 0.0088893 | 0.0036581 | 0.0019367 | 0.0002908 | m | 22.4 | 0.75676 | -3.9 | 0.0034427 | 0.012332 | 0.01599 | 0.017927 | 0.018218 | m
22.41 | 0.75709 | -3.91 | 0.003438 | 0.0088836 | 0.0036572 | 0.001938 | 0.00029227 | m | 22.41 | 0.75709 | -3.91 | 0.003438 | 0.012322 | 0.015979 | 0.017917 | 0.018209 | m
22.42 | 0.75743 | -3.92 | 0.0034332 | 0.008878 | 0.0036562 | 0.0019394 | 0.00029374 | m | 22.42 | 0.75743 | -3.92 | 0.0034332 | 0.012311 | 0.015967 | 0.017907 | 0.0182 | m
22.43 | 0.75777 | -3.93 | 0.0034284 | 0.0088723 | 0.0036552 | 0.0019407 | 0.00029521 | m | 22.43 | 0.75777 | -3.93 | 0.0034284 | 0.012301 | 0.015956 | 0.017897 | 0.018192 | m
22.44 | 0.75811 | -3.94 | 0.0034236 | 0.0088666 | 0.0036542 | 0.0019421 | 0.00029668 | m | 22.44 | 0.75811 | -3.94 | 0.0034236 | 0.01229 | 0.015944 | 0.017887 | 0.018183 | m
22.45 | 0.75845 | -3.95 | 0.0034188 | 0.0088609 | 0.0036532 | 0.0019434 | 0.00029815 | m | 22.45 | 0.75845 | -3.95 | 0.0034188 | 0.01228 | 0.015933 | 0.017876 | 0.018174 | m
22.46 | 0.75878 | -3.96 | 0.0034141 | 0.0088552 | 0.0036521 | 0.0019447 | 0.00029962 | m | 22.46 | 0.75878 | -3.96 | 0.0034141 | 0.012269 | 0.015921 | 0.017866 | 0.018166 | m
22.47 | 0.75912 | -3.97 | 0.0034093 | 0.0088495 | 0.0036511 | 0.001946 | 0.00030109 | m | 22.47 | 0.75912 | -3.97 | 0.0034093 | 0.012259 | 0.01591 | 0.017856 | 0.018157 | m
22.48 | 0.75946 | -3.98 | 0.0034045 | 0.0088437 | 0.00365 | 0.0019473 | 0.00030256 | m | 22.48 | 0.75946 | -3.98 | 0.0034045 | 0.012248 | 0.015898 | 0.017846 | 0.018148 | m
22.49 | 0.7598 | -3.99 | 0.0033997 | 0.008838 | 0.0036489 | 0.0019485 | 0.00030403 | m | 22.49 | 0.7598 | -3.99 | 0.0033997 | 0.012238 | 0.015887 | 0.017835 | 0.018139 | m
22.5 | 0.76014 | -4 | 0.0033949 | 0.0088322 | 0.0036479 | 0.0019498 | 0.0003055 | m | 22.5 | 0.76014 | -4 | 0.0033949 | 0.012227 | 0.015875 | 0.017825 | 0.01813 | m
22.51 | 0.76047 | -4.01 | 0.0033902 | 0.0088264 | 0.0036468 | 0.0019511 | 0.00030697 | m | 22.51 | 0.76047 | -4.01 | 0.0033902 | 0.012217 | 0.015863 | 0.017814 | 0.018121 | m
22.52 | 0.76081 | -4.02 | 0.0033854 | 0.0088205 | 0.0036457 | 0.0019523 | 0.00030843 | m | 22.52 | 0.76081 | -4.02 | 0.0033854 | 0.012206 | 0.015852 | 0.017804 | 0.018112 | m
22.53 | 0.76115 | -4.03 | 0.0033806 | 0.0088147 | 0.0036445 | 0.0019535 | 0.0003099 | m | 22.53 | 0.76115 | -4.03 | 0.0033806 | 0.012195 | 0.01584 | 0.017793 | 0.018103 | m
22.54 | 0.76149 | -4.04 | 0.0033758 | 0.0088088 | 0.0036434 | 0.0019547 | 0.00031137 | m | 22.54 | 0.76149 | -4.04 | 0.0033758 | 0.012185 | 0.015828 | 0.017783 | 0.018094 | m
22.55 | 0.76182 | -4.05 | 0.003371 | 0.008803 | 0.0036423 | 0.001956 | 0.00031283 | m | 22.55 | 0.76182 | -4.05 | 0.003371 | 0.012174 | 0.015816 | 0.017772 | 0.018085 | m
22.56 | 0.76216 | -4.06 | 0.0033662 | 0.0087971 | 0.0036411 | 0.0019571 | 0.0003143 | m | 22.56 | 0.76216 | -4.06 | 0.0033662 | 0.012163 | 0.015804 | 0.017762 | 0.018076 | m
22.57 | 0.7625 | -4.07 | 0.0033615 | 0.0087912 | 0.0036399 | 0.0019583 | 0.00031576 | m | 22.57 | 0.7625 | -4.07 | 0.0033615 | 0.012153 | 0.015793 | 0.017751 | 0.018067 | m
22.58 | 0.76284 | -4.08 | 0.0033567 | 0.0087852 | 0.0036387 | 0.0019595 | 0.00031723 | m | 22.58 | 0.76284 | -4.08 | 0.0033567 | 0.012142 | 0.015781 | 0.01774 | 0.018057 | m
22.59 | 0.76318 | -4.09 | 0.0033519 | 0.0087793 | 0.0036375 | 0.0019607 | 0.00031869 | m | 22.59 | 0.76318 | -4.09 | 0.0033519 | 0.012131 | 0.015769 | 0.017729 | 0.018048 | m
22.6 | 0.76351 | -4.1 | 0.0033471 | 0.0087733 | 0.0036363 | 0.0019618 | 0.00032016 | m | 22.6 | 0.76351 | -4.1 | 0.0033471 | 0.01212 | 0.015757 | 0.017719 | 0.018039 | m
22.61 | 0.76385 | -4.11 | 0.0033423 | 0.0087674 | 0.0036351 | 0.0019629 | 0.00032162 | m | 22.61 | 0.76385 | -4.11 | 0.0033423 | 0.01211 | 0.015745 | 0.017708 | 0.018029 | m
22.62 | 0.76419 | -4.12 | 0.0033376 | 0.0087614 | 0.0036339 | 0.0019641 | 0.00032308 | m | 22.62 | 0.76419 | -4.12 | 0.0033376 | 0.012099 | 0.015733 | 0.017697 | 0.01802 | m
22.63 | 0.76453 | -4.13 | 0.0033328 | 0.0087553 | 0.0036326 | 0.0019652 | 0.00032454 | m | 22.63 | 0.76453 | -4.13 | 0.0033328 | 0.012088 | 0.015721 | 0.017686 | 0.01801 | m
22.64 | 0.76486 | -4.14 | 0.003328 | 0.0087493 | 0.0036314 | 0.0019663 | 0.000326 | m | 22.64 | 0.76486 | -4.14 | 0.003328 | 0.012077 | 0.015709 | 0.017675 | 0.018001 | m
22.65 | 0.7652 | -4.15 | 0.0033232 | 0.0087433 | 0.0036301 | 0.0019674 | 0.00032746 | m | 22.65 | 0.7652 | -4.15 | 0.0033232 | 0.012066 | 0.015697 | 0.017664 | 0.017991 | m
22.66 | 0.76554 | -4.16 | 0.0033184 | 0.0087372 | 0.0036288 | 0.0019685 | 0.00032891 | m | 22.66 | 0.76554 | -4.16 | 0.0033184 | 0.012056 | 0.015684 | 0.017653 | 0.017982 | m
22.67 | 0.76588 | -4.17 | 0.0033136 | 0.0087311 | 0.0036275 | 0.0019695 | 0.00033037 | m | 22.67 | 0.76588 | -4.17 | 0.0033136 | 0.012045 | 0.015672 | 0.017642 | 0.017972 | m
22.68 | 0.76622 | -4.18 | 0.0033089 | 0.008725 | 0.0036262 | 0.0019706 | 0.00033183 | m | 22.68 | 0.76622 | -4.18 | 0.0033089 | 0.012034 | 0.01566 | 0.017631 | 0.017963 | m
22.69 | 0.76655 | -4.19 | 0.0033041 | 0.0087189 | 0.0036249 | 0.0019716 | 0.00033328 | m | 22.69 | 0.76655 | -4.19 | 0.0033041 | 0.012023 | 0.015648 | 0.01762 | 0.017953 | m
22.7 | 0.76689 | -4.2 | 0.0032993 | 0.0087128 | 0.0036236 | 0.0019727 | 0.00033473 | m | 22.7 | 0.76689 | -4.2 | 0.0032993 | 0.012012 | 0.015636 | 0.017608 | 0.017943 | m
22.71 | 0.76723 | -4.21 | 0.0032945 | 0.0087066 | 0.0036222 | 0.0019737 | 0.00033619 | m | 22.71 | 0.76723 | -4.21 | 0.0032945 | 0.012001 | 0.015623 | 0.017597 | 0.017933 | m
22.72 | 0.76757 | -4.22 | 0.0032897 | 0.0087005 | 0.0036209 | 0.0019747 | 0.00033764 | m | 22.72 | 0.76757 | -4.22 | 0.0032897 | 0.01199 | 0.015611 | 0.017586 | 0.017923 | m
22.73 | 0.76791 | -4.23 | 0.003285 | 0.0086943 | 0.0036195 | 0.0019757 | 0.00033909 | m | 22.73 | 0.76791 | -4.23 | 0.003285 | 0.011979 | 0.015599 | 0.017574 | 0.017914 | m
22.74 | 0.76824 | -4.24 | 0.0032802 | 0.0086881 | 0.0036181 | 0.0019767 | 0.00034053 | m | 22.74 | 0.76824 | -4.24 | 0.0032802 | 0.011968 | 0.015586 | 0.017563 | 0.017904 | m
22.75 | 0.76858 | -4.25 | 0.0032754 | 0.0086819 | 0.0036167 | 0.0019777 | 0.00034198 | m | 22.75 | 0.76858 | -4.25 | 0.0032754 | 0.011957 | 0.015574 | 0.017552 | 0.017894 | m
22.76 | 0.76892 | -4.26 | 0.0032706 | 0.0086756 | 0.0036153 | 0.0019786 | 0.00034343 | m | 22.76 | 0.76892 | -4.26 | 0.0032706 | 0.011946 | 0.015562 | 0.01754 | 0.017884 | m
22.77 | 0.76926 | -4.27 | 0.0032658 | 0.0086694 | 0.0036139 | 0.0019796 | 0.00034487 | m | 22.77 | 0.76926 | -4.27 | 0.0032658 | 0.011935 | 0.015549 | 0.017529 | 0.017874 | m
22.78 | 0.76959 | -4.28 | 0.003261 | 0.0086631 | 0.0036125 | 0.0019805 | 0.00034631 | m | 22.78 | 0.76959 | -4.28 | 0.003261 | 0.011924 | 0.015537 | 0.017517 | 0.017863 | m
22.79 | 0.76993 | -4.29 | 0.0032563 | 0.0086568 | 0.003611 | 0.0019814 | 0.00034775 | m | 22.79 | 0.76993 | -4.29 | 0.0032563 | 0.011913 | 0.015524 | 0.017506 | 0.017853 | m
22.8 | 0.77027 | -4.3 | 0.0032515 | 0.0086505 | 0.0036096 | 0.0019824 | 0.00034919 | m | 22.8 | 0.77027 | -4.3 | 0.0032515 | 0.011902 | 0.015512 | 0.017494 | 0.017843 | m
22.81 | 0.77061 | -4.31 | 0.0032467 | 0.0086442 | 0.0036081 | 0.0019833 | 0.00035063 | m | 22.81 | 0.77061 | -4.31 | 0.0032467 | 0.011891 | 0.015499 | 0.017482 | 0.017833 | m
22.82 | 0.77095 | -4.32 | 0.0032419 | 0.0086379 | 0.0036066 | 0.0019842 | 0.00035207 | m | 22.82 | 0.77095 | -4.32 | 0.0032419 | 0.01188 | 0.015486 | 0.017471 | 0.017823 | m
22.83 | 0.77128 | -4.33 | 0.0032371 | 0.0086315 | 0.0036051 | 0.001985 | 0.0003535 | m | 22.83 | 0.77128 | -4.33 | 0.0032371 | 0.011869 | 0.015474 | 0.017459 | 0.017812 | m
22.84 | 0.77162 | -4.34 | 0.0032324 | 0.0086252 | 0.0036036 | 0.0019859 | 0.00035494 | m | 22.84 | 0.77162 | -4.34 | 0.0032324 | 0.011858 | 0.015461 | 0.017447 | 0.017802 | m
22.85 | 0.77196 | -4.35 | 0.0032276 | 0.0086188 | 0.0036021 | 0.0019868 | 0.00035637 | m | 22.85 | 0.77196 | -4.35 | 0.0032276 | 0.011846 | 0.015448 | 0.017435 | 0.017792 | m
22.86 | 0.7723 | -4.36 | 0.0032228 | 0.0086124 | 0.0036006 | 0.0019876 | 0.0003578 | m | 22.86 | 0.7723 | -4.36 | 0.0032228 | 0.011835 | 0.015436 | 0.017423 | 0.017781 | m
22.87 | 0.77264 | -4.37 | 0.003218 | 0.008606 | 0.003599 | 0.0019884 | 0.00035923 | m | 22.87 | 0.77264 | -4.37 | 0.003218 | 0.011824 | 0.015423 | 0.017411 | 0.017771 | m
22.88 | 0.77297 | -4.38 | 0.0032132 | 0.0085995 | 0.0035975 | 0.0019893 | 0.00036065 | m | 22.88 | 0.77297 | -4.38 | 0.0032132 | 0.011813 | 0.01541 | 0.0174 | 0.01776 | m
22.89 | 0.77331 | -4.39 | 0.0032085 | 0.0085931 | 0.0035959 | 0.0019901 | 0.00036208 | m | 22.89 | 0.77331 | -4.39 | 0.0032085 | 0.011802 | 0.015397 | 0.017388 | 0.01775 | m
22.9 | 0.77365 | -4.4 | 0.0032037 | 0.0085866 | 0.0035944 | 0.0019909 | 0.0003635 | m | 22.9 | 0.77365 | -4.4 | 0.0032037 | 0.01179 | 0.015385 | 0.017376 | 0.017739 | m
22.91 | 0.77399 | -4.41 | 0.0031989 | 0.0085801 | 0.0035928 | 0.0019917 | 0.00036492 | m | 22.91 | 0.77399 | -4.41 | 0.0031989 | 0.011779 | 0.015372 | 0.017363 | 0.017728 | m
22.92 | 0.77432 | -4.42 | 0.0031941 | 0.0085736 | 0.0035912 | 0.0019924 | 0.00036634 | m | 22.92 | 0.77432 | -4.42 | 0.0031941 | 0.011768 | 0.015359 | 0.017351 | 0.017718 | m
22.93 | 0.77466 | -4.43 | 0.0031893 | 0.0085671 | 0.0035896 | 0.0019932 | 0.00036776 | m | 22.93 | 0.77466 | -4.43 | 0.0031893 | 0.011756 | 0.015346 | 0.017339 | 0.017707 | m
22.94 | 0.775 | -4.44 | 0.0031845 | 0.0085606 | 0.0035879 | 0.001994 | 0.00036917 | m | 22.94 | 0.775 | -4.44 | 0.0031845 | 0.011745 | 0.015333 | 0.017327 | 0.017696 | m
22.95 | 0.77534 | -4.45 | 0.0031798 | 0.008554 | 0.0035863 | 0.0019947 | 0.00037058 | m | 22.95 | 0.77534 | -4.45 | 0.0031798 | 0.011734 | 0.01532 | 0.017315 | 0.017685 | m
22.96 | 0.77568 | -4.46 | 0.003175 | 0.0085475 | 0.0035846 | 0.0019954 | 0.00037199 | m | 22.96 | 0.77568 | -4.46 | 0.003175 | 0.011722 | 0.015307 | 0.017303 | 0.017675 | m
22.97 | 0.77601 | -4.47 | 0.0031702 | 0.0085409 | 0.003583 | 0.0019961 | 0.0003734 | m | 22.97 | 0.77601 | -4.47 | 0.0031702 | 0.011711 | 0.015294 | 0.01729 | 0.017664 | m
22.98 | 0.77635 | -4.48 | 0.0031654 | 0.0085343 | 0.0035813 | 0.0019968 | 0.00037481 | m | 22.98 | 0.77635 | -4.48 | 0.0031654 | 0.0117 | 0.015281 | 0.017278 | 0.017653 | m
22.99 | 0.77669 | -4.49 | 0.0031606 | 0.0085277 | 0.0035796 | 0.0019975 | 0.00037621 | m | 22.99 | 0.77669 | -4.49 | 0.0031606 | 0.011688 | 0.015268 | 0.017265 | 0.017642 | m
23 | 0.77703 | -4.5 | 0.0031559 | 0.008521 | 0.0035779 | 0.0019982 | 0.00037761 | m | 23 | 0.77703 | -4.5 | 0.0031559 | 0.011677 | 0.015255 | 0.017253 | 0.017631 | m
23.01 | 0.77736 | -4.51 | 0.0031511 | 0.0085144 | 0.0035762 | 0.0019989 | 0.00037901 | m | 23.01 | 0.77736 | -4.51 | 0.0031511 | 0.011665 | 0.015242 | 0.017241 | 0.01762 | m
23.02 | 0.7777 | -4.52 | 0.0031463 | 0.0085077 | 0.0035745 | 0.0019995 | 0.00038041 | m | 23.02 | 0.7777 | -4.52 | 0.0031463 | 0.011654 | 0.015229 | 0.017228 | 0.017608 | m
23.03 | 0.77804 | -4.53 | 0.0031415 | 0.0085011 | 0.0035728 | 0.0020002 | 0.00038181 | m | 23.03 | 0.77804 | -4.53 | 0.0031415 | 0.011643 | 0.015215 | 0.017216 | 0.017597 | m
23.04 | 0.77838 | -4.54 | 0.0031367 | 0.0084944 | 0.003571 | 0.0020008 | 0.0003832 | m | 23.04 | 0.77838 | -4.54 | 0.0031367 | 0.011631 | 0.015202 | 0.017203 | 0.017586 | m
23.05 | 0.77872 | -4.55 | 0.0031319 | 0.0084877 | 0.0035693 | 0.0020014 | 0.00038459 | m | 23.05 | 0.77872 | -4.55 | 0.0031319 | 0.01162 | 0.015189 | 0.01719 | 0.017575 | m
23.06 | 0.77905 | -4.56 | 0.0031272 | 0.0084809 | 0.0035675 | 0.0020021 | 0.00038598 | m | 23.06 | 0.77905 | -4.56 | 0.0031272 | 0.011608 | 0.015176 | 0.017178 | 0.017564 | m
23.07 | 0.77939 | -4.57 | 0.0031224 | 0.0084742 | 0.0035657 | 0.0020027 | 0.00038736 | m | 23.07 | 0.77939 | -4.57 | 0.0031224 | 0.011597 | 0.015162 | 0.017165 | 0.017552 | m
23.08 | 0.77973 | -4.58 | 0.0031176 | 0.0084674 | 0.0035639 | 0.0020032 | 0.00038874 | m | 23.08 | 0.77973 | -4.58 | 0.0031176 | 0.011585 | 0.015149 | 0.017152 | 0.017541 | m
23.09 | 0.78007 | -4.59 | 0.0031128 | 0.0084607 | 0.0035621 | 0.0020038 | 0.00039012 | m | 23.09 | 0.78007 | -4.59 | 0.0031128 | 0.011573 | 0.015136 | 0.017139 | 0.01753 | m
23.1 | 0.78041 | -4.6 | 0.003108 | 0.0084539 | 0.0035603 | 0.0020044 | 0.0003915 | m | 23.1 | 0.78041 | -4.6 | 0.003108 | 0.011562 | 0.015122 | 0.017127 | 0.017518 | m
23.11 | 0.78074 | -4.61 | 0.0031033 | 0.0084471 | 0.0035585 | 0.0020049 | 0.00039288 | m | 23.11 | 0.78074 | -4.61 | 0.0031033 | 0.01155 | 0.015109 | 0.017114 | 0.017507 | m
23.12 | 0.78108 | -4.62 | 0.0030985 | 0.0084402 | 0.0035566 | 0.0020055 | 0.00039425 | m | 23.12 | 0.78108 | -4.62 | 0.0030985 | 0.011539 | 0.015095 | 0.017101 | 0.017495 | m
23.13 | 0.78142 | -4.63 | 0.0030937 | 0.0084334 | 0.0035548 | 0.002006 | 0.00039562 | m | 23.13 | 0.78142 | -4.63 | 0.0030937 | 0.011527 | 0.015082 | 0.017088 | 0.017483 | m
23.14 | 0.78176 | -4.64 | 0.0030889 | 0.0084266 | 0.0035529 | 0.0020065 | 0.00039698 | m | 23.14 | 0.78176 | -4.64 | 0.0030889 | 0.011515 | 0.015068 | 0.017075 | 0.017472 | m
23.15 | 0.78209 | -4.65 | 0.0030841 | 0.0084197 | 0.0035511 | 0.002007 | 0.00039835 | m | 23.15 | 0.78209 | -4.65 | 0.0030841 | 0.011504 | 0.015055 | 0.017062 | 0.01746 | m
23.16 | 0.78243 | -4.66 | 0.0030793 | 0.0084128 | 0.0035492 | 0.0020075 | 0.00039971 | m | 23.16 | 0.78243 | -4.66 | 0.0030793 | 0.011492 | 0.015041 | 0.017049 | 0.017449 | m
23.17 | 0.78277 | -4.67 | 0.0030746 | 0.0084059 | 0.0035473 | 0.002008 | 0.00040107 | m | 23.17 | 0.78277 | -4.67 | 0.0030746 | 0.01148 | 0.015028 | 0.017036 | 0.017437 | m
23.18 | 0.78311 | -4.68 | 0.0030698 | 0.008399 | 0.0035454 | 0.0020084 | 0.00040242 | m | 23.18 | 0.78311 | -4.68 | 0.0030698 | 0.011469 | 0.015014 | 0.017023 | 0.017425 | m
23.19 | 0.78345 | -4.69 | 0.003065 | 0.0083921 | 0.0035434 | 0.0020089 | 0.00040377 | m | 23.19 | 0.78345 | -4.69 | 0.003065 | 0.011457 | 0.015001 | 0.017009 | 0.017413 | m
23.2 | 0.78378 | -4.7 | 0.0030602 | 0.0083851 | 0.0035415 | 0.0020093 | 0.00040512 | m | 23.2 | 0.78378 | -4.7 | 0.0030602 | 0.011445 | 0.014987 | 0.016996 | 0.017401 | m
23.21 | 0.78412 | -4.71 | 0.0030554 | 0.0083782 | 0.0035396 | 0.0020098 | 0.00040647 | m | 23.21 | 0.78412 | -4.71 | 0.0030554 | 0.011434 | 0.014973 | 0.016983 | 0.017389 | m
23.22 | 0.78446 | -4.72 | 0.0030507 | 0.0083712 | 0.0035376 | 0.0020102 | 0.00040781 | m | 23.22 | 0.78446 | -4.72 | 0.0030507 | 0.011422 | 0.014959 | 0.01697 | 0.017377 | m
23.23 | 0.7848 | -4.73 | 0.0030459 | 0.0083642 | 0.0035356 | 0.0020106 | 0.00040915 | m | 23.23 | 0.7848 | -4.73 | 0.0030459 | 0.01141 | 0.014946 | 0.016956 | 0.017365 | m
23.24 | 0.78514 | -4.74 | 0.0030411 | 0.0083572 | 0.0035336 | 0.002011 | 0.00041049 | m | 23.24 | 0.78514 | -4.74 | 0.0030411 | 0.011398 | 0.014932 | 0.016943 | 0.017353 | m
23.25 | 0.78547 | -4.75 | 0.0030363 | 0.0083502 | 0.0035317 | 0.0020114 | 0.00041182 | m | 23.25 | 0.78547 | -4.75 | 0.0030363 | 0.011386 | 0.014918 | 0.016929 | 0.017341 | m
23.26 | 0.78581 | -4.76 | 0.0030315 | 0.0083431 | 0.0035297 | 0.0020117 | 0.00041316 | m | 23.26 | 0.78581 | -4.76 | 0.0030315 | 0.011375 | 0.014904 | 0.016916 | 0.017329 | m
23.27 | 0.78615 | -4.77 | 0.0030267 | 0.0083361 | 0.0035276 | 0.0020121 | 0.00041448 | m | 23.27 | 0.78615 | -4.77 | 0.0030267 | 0.011363 | 0.01489 | 0.016903 | 0.017317 | m
23.28 | 0.78649 | -4.78 | 0.003022 | 0.008329 | 0.0035256 | 0.0020124 | 0.00041581 | m | 23.28 | 0.78649 | -4.78 | 0.003022 | 0.011351 | 0.014877 | 0.016889 | 0.017305 | m
23.29 | 0.78682 | -4.79 | 0.0030172 | 0.0083219 | 0.0035236 | 0.0020128 | 0.00041713 | m | 23.29 | 0.78682 | -4.79 | 0.0030172 | 0.011339 | 0.014863 | 0.016875 | 0.017293 | m
23.3 | 0.78716 | -4.8 | 0.0030124 | 0.0083148 | 0.0035215 | 0.0020131 | 0.00041845 | m | 23.3 | 0.78716 | -4.8 | 0.0030124 | 0.011327 | 0.014849 | 0.016862 | 0.01728 | m
23.31 | 0.7875 | -4.81 | 0.0030076 | 0.0083077 | 0.0035195 | 0.0020134 | 0.00041976 | m | 23.31 | 0.7875 | -4.81 | 0.0030076 | 0.011315 | 0.014835 | 0.016848 | 0.017268 | m
23.32 | 0.78784 | -4.82 | 0.0030028 | 0.0083006 | 0.0035174 | 0.0020137 | 0.00042107 | m | 23.32 | 0.78784 | -4.82 | 0.0030028 | 0.011303 | 0.014821 | 0.016834 | 0.017256 | m
23.33 | 0.78818 | -4.83 | 0.0029981 | 0.0082934 | 0.0035153 | 0.002014 | 0.00042238 | m | 23.33 | 0.78818 | -4.83 | 0.0029981 | 0.011291 | 0.014807 | 0.016821 | 0.017243 | m
23.34 | 0.78851 | -4.84 | 0.0029933 | 0.0082863 | 0.0035132 | 0.0020142 | 0.00042368 | m | 23.34 | 0.78851 | -4.84 | 0.0029933 | 0.01128 | 0.014793 | 0.016807 | 0.017231 | m
23.35 | 0.78885 | -4.85 | 0.0029885 | 0.0082791 | 0.0035111 | 0.0020145 | 0.00042499 | m | 23.35 | 0.78885 | -4.85 | 0.0029885 | 0.011268 | 0.014779 | 0.016793 | 0.017218 | m
23.36 | 0.78919 | -4.86 | 0.0029837 | 0.0082719 | 0.003509 | 0.0020148 | 0.00042628 | m | 23.36 | 0.78919 | -4.86 | 0.0029837 | 0.011256 | 0.014765 | 0.016779 | 0.017206 | m
23.37 | 0.78953 | -4.87 | 0.0029789 | 0.0082647 | 0.0035068 | 0.002015 | 0.00042758 | m | 23.37 | 0.78953 | -4.87 | 0.0029789 | 0.011244 | 0.01475 | 0.016765 | 0.017193 | m
23.38 | 0.78986 | -4.88 | 0.0029742 | 0.0082575 | 0.0035047 | 0.0020152 | 0.00042887 | m | 23.38 | 0.78986 | -4.88 | 0.0029742 | 0.011232 | 0.014736 | 0.016752 | 0.01718 | m
23.39 | 0.7902 | -4.89 | 0.0029694 | 0.0082502 | 0.0035025 | 0.0020154 | 0.00043015 | m | 23.39 | 0.7902 | -4.89 | 0.0029694 | 0.01122 | 0.014722 | 0.016738 | 0.017168 | m
23.4 | 0.79054 | -4.9 | 0.0029646 | 0.008243 | 0.0035004 | 0.0020156 | 0.00043144 | m | 23.4 | 0.79054 | -4.9 | 0.0029646 | 0.011208 | 0.014708 | 0.016724 | 0.017155 | m
23.41 | 0.79088 | -4.91 | 0.0029598 | 0.0082357 | 0.0034982 | 0.0020158 | 0.00043272 | m | 23.41 | 0.79088 | -4.91 | 0.0029598 | 0.011196 | 0.014694 | 0.01671 | 0.017142 | m
23.42 | 0.79122 | -4.92 | 0.002955 | 0.0082285 | 0.003496 | 0.002016 | 0.00043399 | m | 23.42 | 0.79122 | -4.92 | 0.002955 | 0.011183 | 0.014679 | 0.016695 | 0.017129 | m
23.43 | 0.79155 | -4.93 | 0.0029502 | 0.0082212 | 0.0034938 | 0.0020162 | 0.00043526 | m | 23.43 | 0.79155 | -4.93 | 0.0029502 | 0.011171 | 0.014665 | 0.016681 | 0.017117 | m
23.44 | 0.79189 | -4.94 | 0.0029455 | 0.0082138 | 0.0034916 | 0.0020163 | 0.00043653 | m | 23.44 | 0.79189 | -4.94 | 0.0029455 | 0.011159 | 0.014651 | 0.016667 | 0.017104 | m
23.45 | 0.79223 | -4.95 | 0.0029407 | 0.0082065 | 0.0034894 | 0.0020164 | 0.0004378 | m | 23.45 | 0.79223 | -4.95 | 0.0029407 | 0.011147 | 0.014637 | 0.016653 | 0.017091 | m
23.46 | 0.79257 | -4.96 | 0.0029359 | 0.0081992 | 0.0034871 | 0.0020166 | 0.00043906 | m | 23.46 | 0.79257 | -4.96 | 0.0029359 | 0.011135 | 0.014622 | 0.016639 | 0.017078 | m
23.47 | 0.79291 | -4.97 | 0.0029311 | 0.0081918 | 0.0034849 | 0.0020167 | 0.00044031 | m | 23.47 | 0.79291 | -4.97 | 0.0029311 | 0.011123 | 0.014608 | 0.016625 | 0.017065 | m
23.48 | 0.79324 | -4.98 | 0.0029263 | 0.0081845 | 0.0034826 | 0.0020168 | 0.00044157 | m | 23.48 | 0.79324 | -4.98 | 0.0029263 | 0.011111 | 0.014593 | 0.01661 | 0.017052 | m
23.49 | 0.79358 | -4.99 | 0.0029216 | 0.0081771 | 0.0034804 | 0.0020169 | 0.00044281 | m | 23.49 | 0.79358 | -4.99 | 0.0029216 | 0.011099 | 0.014579 | 0.016596 | 0.017039 | m
23.5 | 0.79392 | -5 | 0.0029168 | 0.0081697 | 0.0034781 | 0.002017 | 0.00044406 | m | 23.5 | 0.79392 | -5 | 0.0029168 | 0.011086 | 0.014565 | 0.016582 | 0.017026 | m
23.51 | 0.79426 | -5.01 | 0.002912 | 0.0081623 | 0.0034758 | 0.002017 | 0.0004453 | m | 23.51 | 0.79426 | -5.01 | 0.002912 | 0.011074 | 0.01455 | 0.016567 | 0.017012 | m
23.52 | 0.79459 | -5.02 | 0.0029072 | 0.0081548 | 0.0034735 | 0.0020171 | 0.00044654 | m | 23.52 | 0.79459 | -5.02 | 0.0029072 | 0.011062 | 0.014536 | 0.016553 | 0.016999 | m
23.53 | 0.79493 | -5.03 | 0.0029024 | 0.0081474 | 0.0034712 | 0.0020171 | 0.00044777 | m | 23.53 | 0.79493 | -5.03 | 0.0029024 | 0.01105 | 0.014521 | 0.016538 | 0.016986 | m
23.54 | 0.79527 | -5.04 | 0.0028976 | 0.00814 | 0.0034689 | 0.0020172 | 0.000449 | m | 23.54 | 0.79527 | -5.04 | 0.0028976 | 0.011038 | 0.014506 | 0.016524 | 0.016973 | m
23.55 | 0.79561 | -5.05 | 0.0028929 | 0.0081325 | 0.0034665 | 0.0020172 | 0.00045022 | m | 23.55 | 0.79561 | -5.05 | 0.0028929 | 0.011025 | 0.014492 | 0.016509 | 0.016959 | m
23.56 | 0.79595 | -5.06 | 0.0028881 | 0.008125 | 0.0034642 | 0.0020172 | 0.00045144 | m | 23.56 | 0.79595 | -5.06 | 0.0028881 | 0.011013 | 0.014477 | 0.016494 | 0.016946 | m
23.57 | 0.79628 | -5.07 | 0.0028833 | 0.0081175 | 0.0034618 | 0.0020172 | 0.00045266 | m | 23.57 | 0.79628 | -5.07 | 0.0028833 | 0.011001 | 0.014463 | 0.01648 | 0.016932 | m
23.58 | 0.79662 | -5.08 | 0.0028785 | 0.00811 | 0.0034595 | 0.0020172 | 0.00045387 | m | 23.58 | 0.79662 | -5.08 | 0.0028785 | 0.010989 | 0.014448 | 0.016465 | 0.016919 | m
23.59 | 0.79696 | -5.09 | 0.0028737 | 0.0081025 | 0.0034571 | 0.0020171 | 0.00045508 | m | 23.59 | 0.79696 | -5.09 | 0.0028737 | 0.010976 | 0.014433 | 0.01645 | 0.016905 | m
23.6 | 0.7973 | -5.1 | 0.002869 | 0.0080949 | 0.0034547 | 0.0020171 | 0.00045628 | m | 23.6 | 0.7973 | -5.1 | 0.002869 | 0.010964 | 0.014419 | 0.016436 | 0.016892 | m
23.61 | 0.79764 | -5.11 | 0.0028642 | 0.0080874 | 0.0034523 | 0.002017 | 0.00045748 | m | 23.61 | 0.79764 | -5.11 | 0.0028642 | 0.010952 | 0.014404 | 0.016421 | 0.016878 | m
23.62 | 0.79797 | -5.12 | 0.0028594 | 0.0080798 | 0.0034499 | 0.002017 | 0.00045868 | m | 23.62 | 0.79797 | -5.12 | 0.0028594 | 0.010939 | 0.014389 | 0.016406 | 0.016865 | m
23.63 | 0.79831 | -5.13 | 0.0028546 | 0.0080722 | 0.0034474 | 0.0020169 | 0.00045987 | m | 23.63 | 0.79831 | -5.13 | 0.0028546 | 0.010927 | 0.014374 | 0.016391 | 0.016851 | m
23.64 | 0.79865 | -5.14 | 0.0028498 | 0.0080646 | 0.003445 | 0.0020168 | 0.00046105 | m | 23.64 | 0.79865 | -5.14 | 0.0028498 | 0.010914 | 0.014359 | 0.016376 | 0.016837 | m
23.65 | 0.79899 | -5.15 | 0.002845 | 0.008057 | 0.0034426 | 0.0020167 | 0.00046223 | m | 23.65 | 0.79899 | -5.15 | 0.002845 | 0.010902 | 0.014345 | 0.016361 | 0.016824 | m
23.66 | 0.79932 | -5.16 | 0.0028403 | 0.0080494 | 0.0034401 | 0.0020166 | 0.00046341 | m | 23.66 | 0.79932 | -5.16 | 0.0028403 | 0.01089 | 0.01433 | 0.016346 | 0.01681 | m
23.67 | 0.79966 | -5.17 | 0.0028355 | 0.0080417 | 0.0034376 | 0.0020164 | 0.00046458 | m | 23.67 | 0.79966 | -5.17 | 0.0028355 | 0.010877 | 0.014315 | 0.016331 | 0.016796 | m
23.68 | 0.8 | -5.18 | 0.0028307 | 0.0080341 | 0.0034352 | 0.0020163 | 0.00046575 | m | 23.68 | 0.8 | -5.18 | 0.0028307 | 0.010865 | 0.0143 | 0.016316 | 0.016782 | m
23.69 | 0.80034 | -5.19 | 0.0028259 | 0.0080264 | 0.0034327 | 0.0020162 | 0.00046691 | m | 23.69 | 0.80034 | -5.19 | 0.0028259 | 0.010852 | 0.014285 | 0.016301 | 0.016768 | m
23.7 | 0.80068 | -5.2 | 0.0028211 | 0.0080187 | 0.0034302 | 0.002016 | 0.00046807 | m | 23.7 | 0.80068 | -5.2 | 0.0028211 | 0.01084 | 0.01427 | 0.016286 | 0.016754 | m
23.71 | 0.80101 | -5.21 | 0.0028164 | 0.008011 | 0.0034276 | 0.0020158 | 0.00046923 | m | 23.71 | 0.80101 | -5.21 | 0.0028164 | 0.010827 | 0.014255 | 0.016271 | 0.01674 | m
23.72 | 0.80135 | -5.22 | 0.0028116 | 0.0080033 | 0.0034251 | 0.0020156 | 0.00047038 | m | 23.72 | 0.80135 | -5.22 | 0.0028116 | 0.010815 | 0.01424 | 0.016256 | 0.016726 | m
23.73 | 0.80169 | -5.23 | 0.0028068 | 0.0079956 | 0.0034226 | 0.0020154 | 0.00047152 | m | 23.73 | 0.80169 | -5.23 | 0.0028068 | 0.010802 | 0.014225 | 0.01624 | 0.016712 | m
23.74 | 0.80203 | -5.24 | 0.002802 | 0.0079879 | 0.00342 | 0.0020152 | 0.00047266 | m | 23.74 | 0.80203 | -5.24 | 0.002802 | 0.01079 | 0.01421 | 0.016225 | 0.016698 | m
23.75 | 0.80236 | -5.25 | 0.0027972 | 0.0079801 | 0.0034175 | 0.002015 | 0.0004738 | m | 23.75 | 0.80236 | -5.25 | 0.0027972 | 0.010777 | 0.014195 | 0.01621 | 0.016684 | m
23.76 | 0.8027 | -5.26 | 0.0027925 | 0.0079723 | 0.0034149 | 0.0020148 | 0.00047493 | m | 23.76 | 0.8027 | -5.26 | 0.0027925 | 0.010765 | 0.01418 | 0.016194 | 0.016669 | m
23.77 | 0.80304 | -5.27 | 0.0027877 | 0.0079646 | 0.0034123 | 0.0020145 | 0.00047605 | m | 23.77 | 0.80304 | -5.27 | 0.0027877 | 0.010752 | 0.014165 | 0.016179 | 0.016655 | m
23.78 | 0.80338 | -5.28 | 0.0027829 | 0.0079568 | 0.0034097 | 0.0020142 | 0.00047717 | m | 23.78 | 0.80338 | -5.28 | 0.0027829 | 0.01074 | 0.014149 | 0.016164 | 0.016641 | m
23.79 | 0.80372 | -5.29 | 0.0027781 | 0.007949 | 0.0034071 | 0.002014 | 0.00047829 | m | 23.79 | 0.80372 | -5.29 | 0.0027781 | 0.010727 | 0.014134 | 0.016148 | 0.016626 | m
23.8 | 0.80405 | -5.3 | 0.0027733 | 0.0079411 | 0.0034045 | 0.0020137 | 0.0004794 | m | 23.8 | 0.80405 | -5.3 | 0.0027733 | 0.010714 | 0.014119 | 0.016133 | 0.016612 | m
23.81 | 0.80439 | -5.31 | 0.0027685 | 0.0079333 | 0.0034019 | 0.0020134 | 0.00048051 | m | 23.81 | 0.80439 | -5.31 | 0.0027685 | 0.010702 | 0.014104 | 0.016117 | 0.016598 | m
23.82 | 0.80473 | -5.32 | 0.0027638 | 0.0079255 | 0.0033993 | 0.0020131 | 0.00048161 | m | 23.82 | 0.80473 | -5.32 | 0.0027638 | 0.010689 | 0.014089 | 0.016102 | 0.016583 | m
23.83 | 0.80507 | -5.33 | 0.002759 | 0.0079176 | 0.0033966 | 0.0020128 | 0.00048271 | m | 23.83 | 0.80507 | -5.33 | 0.002759 | 0.010677 | 0.014073 | 0.016086 | 0.016569 | m
23.84 | 0.80541 | -5.34 | 0.0027542 | 0.0079097 | 0.003394 | 0.0020124 | 0.0004838 | m | 23.84 | 0.80541 | -5.34 | 0.0027542 | 0.010664 | 0.014058 | 0.01607 | 0.016554 | m
23.85 | 0.80574 | -5.35 | 0.0027494 | 0.0079018 | 0.0033913 | 0.0020121 | 0.00048488 | m | 23.85 | 0.80574 | -5.35 | 0.0027494 | 0.010651 | 0.014043 | 0.016055 | 0.01654 | m
23.86 | 0.80608 | -5.36 | 0.0027446 | 0.0078939 | 0.0033886 | 0.0020117 | 0.00048597 | m | 23.86 | 0.80608 | -5.36 | 0.0027446 | 0.010639 | 0.014027 | 0.016039 | 0.016525 | m
23.87 | 0.80642 | -5.37 | 0.0027399 | 0.007886 | 0.003386 | 0.0020114 | 0.00048704 | m | 23.87 | 0.80642 | -5.37 | 0.0027399 | 0.010626 | 0.014012 | 0.016023 | 0.01651 | m
23.88 | 0.80676 | -5.38 | 0.0027351 | 0.0078781 | 0.0033833 | 0.002011 | 0.00048811 | m | 23.88 | 0.80676 | -5.38 | 0.0027351 | 0.010613 | 0.013996 | 0.016007 | 0.016496 | m
23.89 | 0.80709 | -5.39 | 0.0027303 | 0.0078702 | 0.0033806 | 0.0020106 | 0.00048918 | m | 23.89 | 0.80709 | -5.39 | 0.0027303 | 0.0106 | 0.013981 | 0.015992 | 0.016481 | m
23.9 | 0.80743 | -5.4 | 0.0027255 | 0.0078622 | 0.0033778 | 0.0020102 | 0.00049024 | m | 23.9 | 0.80743 | -5.4 | 0.0027255 | 0.010588 | 0.013966 | 0.015976 | 0.016466 | m
23.91 | 0.80777 | -5.41 | 0.0027207 | 0.0078542 | 0.0033751 | 0.0020098 | 0.0004913 | m | 23.91 | 0.80777 | -5.41 | 0.0027207 | 0.010575 | 0.01395 | 0.01596 | 0.016451 | m
23.92 | 0.80811 | -5.42 | 0.0027159 | 0.0078463 | 0.0033724 | 0.0020093 | 0.00049235 | m | 23.92 | 0.80811 | -5.42 | 0.0027159 | 0.010562 | 0.013935 | 0.015944 | 0.016436 | m
23.93 | 0.80845 | -5.43 | 0.0027112 | 0.0078383 | 0.0033696 | 0.0020089 | 0.00049339 | m | 23.93 | 0.80845 | -5.43 | 0.0027112 | 0.010549 | 0.013919 | 0.015928 | 0.016421 | m
23.94 | 0.80878 | -5.44 | 0.0027064 | 0.0078303 | 0.0033669 | 0.0020084 | 0.00049443 | m | 23.94 | 0.80878 | -5.44 | 0.0027064 | 0.010537 | 0.013904 | 0.015912 | 0.016406 | m
23.95 | 0.80912 | -5.45 | 0.0027016 | 0.0078222 | 0.0033641 | 0.002008 | 0.00049547 | m | 23.95 | 0.80912 | -5.45 | 0.0027016 | 0.010524 | 0.013888 | 0.015896 | 0.016391 | m
23.96 | 0.80946 | -5.46 | 0.0026968 | 0.0078142 | 0.0033613 | 0.0020075 | 0.0004965 | m | 23.96 | 0.80946 | -5.46 | 0.0026968 | 0.010511 | 0.013872 | 0.01588 | 0.016376 | m
23.97 | 0.8098 | -5.47 | 0.002692 | 0.0078062 | 0.0033585 | 0.002007 | 0.00049752 | m | 23.97 | 0.8098 | -5.47 | 0.002692 | 0.010498 | 0.013857 | 0.015864 | 0.016361 | m
23.98 | 0.81014 | -5.48 | 0.0026873 | 0.0077981 | 0.0033557 | 0.0020065 | 0.00049854 | m | 23.98 | 0.81014 | -5.48 | 0.0026873 | 0.010485 | 0.013841 | 0.015848 | 0.016346 | m
23.99 | 0.81047 | -5.49 | 0.0026825 | 0.00779 | 0.0033529 | 0.002006 | 0.00049955 | m | 23.99 | 0.81047 | -5.49 | 0.0026825 | 0.010473 | 0.013825 | 0.015831 | 0.016331 | m
24 | 0.81081 | -5.5 | 0.0026777 | 0.007782 | 0.0033501 | 0.0020055 | 0.00050056 | m | 24 | 0.81081 | -5.5 | 0.0026777 | 0.01046 | 0.01381 | 0.015815 | 0.016316 | m
24.01 | 0.81115 | -5.51 | 0.0026729 | 0.0077739 | 0.0033472 | 0.0020049 | 0.00050156 | m | 24.01 | 0.81115 | -5.51 | 0.0026729 | 0.010447 | 0.013794 | 0.015799 | 0.016301 | m
24.02 | 0.81149 | -5.52 | 0.0026681 | 0.0077657 | 0.0033444 | 0.0020044 | 0.00050256 | m | 24.02 | 0.81149 | -5.52 | 0.0026681 | 0.010434 | 0.013778 | 0.015783 | 0.016285 | m
24.03 | 0.81182 | -5.53 | 0.0026633 | 0.0077576 | 0.0033415 | 0.0020038 | 0.00050355 | m | 24.03 | 0.81182 | -5.53 | 0.0026633 | 0.010421 | 0.013763 | 0.015766 | 0.01627 | m
24.04 | 0.81216 | -5.54 | 0.0026586 | 0.0077495 | 0.0033387 | 0.0020032 | 0.00050454 | m | 24.04 | 0.81216 | -5.54 | 0.0026586 | 0.010408 | 0.013747 | 0.01575 | 0.016255 | m
24.05 | 0.8125 | -5.55 | 0.0026538 | 0.0077413 | 0.0033358 | 0.0020027 | 0.00050552 | m | 24.05 | 0.8125 | -5.55 | 0.0026538 | 0.010395 | 0.013731 | 0.015734 | 0.016239 | m
24.06 | 0.81284 | -5.56 | 0.002649 | 0.0077332 | 0.0033329 | 0.0020021 | 0.00050649 | m | 24.06 | 0.81284 | -5.56 | 0.002649 | 0.010382 | 0.013715 | 0.015717 | 0.016224 | m
24.07 | 0.81318 | -5.57 | 0.0026442 | 0.007725 | 0.00333 | 0.0020014 | 0.00050746 | m | 24.07 | 0.81318 | -5.57 | 0.0026442 | 0.010369 | 0.013699 | 0.015701 | 0.016208 | m
24.08 | 0.81351 | -5.58 | 0.0026394 | 0.0077168 | 0.0033271 | 0.0020008 | 0.00050842 | m | 24.08 | 0.81351 | -5.58 | 0.0026394 | 0.010356 | 0.013683 | 0.015684 | 0.016193 | m
24.09 | 0.81385 | -5.59 | 0.0026347 | 0.0077086 | 0.0033242 | 0.0020002 | 0.00050938 | m | 24.09 | 0.81385 | -5.59 | 0.0026347 | 0.010343 | 0.013667 | 0.015668 | 0.016177 | m
24.1 | 0.81419 | -5.6 | 0.0026299 | 0.0077004 | 0.0033213 | 0.0019995 | 0.00051033 | m | 24.1 | 0.81419 | -5.6 | 0.0026299 | 0.01033 | 0.013652 | 0.015651 | 0.016161 | m
24.11 | 0.81453 | -5.61 | 0.0026251 | 0.0076922 | 0.0033183 | 0.0019989 | 0.00051128 | m | 24.11 | 0.81453 | -5.61 | 0.0026251 | 0.010317 | 0.013636 | 0.015635 | 0.016146 | m
24.12 | 0.81486 | -5.62 | 0.0026203 | 0.007684 | 0.0033154 | 0.0019982 | 0.00051222 | m | 24.12 | 0.81486 | -5.62 | 0.0026203 | 0.010304 | 0.01362 | 0.015618 | 0.01613 | m
24.13 | 0.8152 | -5.63 | 0.0026155 | 0.0076757 | 0.0033124 | 0.0019975 | 0.00051316 | m | 24.13 | 0.8152 | -5.63 | 0.0026155 | 0.010291 | 0.013604 | 0.015601 | 0.016114 | m
24.14 | 0.81554 | -5.64 | 0.0026108 | 0.0076674 | 0.0033095 | 0.0019968 | 0.00051408 | m | 24.14 | 0.81554 | -5.64 | 0.0026108 | 0.010278 | 0.013588 | 0.015585 | 0.016099 | m
24.15 | 0.81588 | -5.65 | 0.002606 | 0.0076592 | 0.0033065 | 0.0019961 | 0.00051501 | m | 24.15 | 0.81588 | -5.65 | 0.002606 | 0.010265 | 0.013572 | 0.015568 | 0.016083 | m
24.16 | 0.81622 | -5.66 | 0.0026012 | 0.0076509 | 0.0033035 | 0.0019954 | 0.00051593 | m | 24.16 | 0.81622 | -5.66 | 0.0026012 | 0.010252 | 0.013556 | 0.015551 | 0.016067 | m
24.17 | 0.81655 | -5.67 | 0.0025964 | 0.0076426 | 0.0033005 | 0.0019947 | 0.00051684 | m | 24.17 | 0.81655 | -5.67 | 0.0025964 | 0.010239 | 0.01354 | 0.015534 | 0.016051 | m
24.18 | 0.81689 | -5.68 | 0.0025916 | 0.0076343 | 0.0032975 | 0.001994 | 0.00051774 | m | 24.18 | 0.81689 | -5.68 | 0.0025916 | 0.010226 | 0.013523 | 0.015517 | 0.016035 | m
24.19 | 0.81723 | -5.69 | 0.0025868 | 0.007626 | 0.0032945 | 0.0019932 | 0.00051864 | m | 24.19 | 0.81723 | -5.69 | 0.0025868 | 0.010213 | 0.013507 | 0.0155 | 0.016019 | m
24.2 | 0.81757 | -5.7 | 0.0025821 | 0.0076176 | 0.0032915 | 0.0019924 | 0.00051954 | m | 24.2 | 0.81757 | -5.7 | 0.0025821 | 0.0102 | 0.013491 | 0.015484 | 0.016003 | m
24.21 | 0.81791 | -5.71 | 0.0025773 | 0.0076093 | 0.0032884 | 0.0019917 | 0.00052042 | m | 24.21 | 0.81791 | -5.71 | 0.0025773 | 0.010187 | 0.013475 | 0.015467 | 0.015987 | m
24.22 | 0.81824 | -5.72 | 0.0025725 | 0.0076009 | 0.0032854 | 0.0019909 | 0.00052131 | m | 24.22 | 0.81824 | -5.72 | 0.0025725 | 0.010173 | 0.013459 | 0.01545 | 0.015971 | m
24.23 | 0.81858 | -5.73 | 0.0025677 | 0.0075925 | 0.0032823 | 0.0019901 | 0.00052218 | m | 24.23 | 0.81858 | -5.73 | 0.0025677 | 0.01016 | 0.013443 | 0.015433 | 0.015955 | m
24.24 | 0.81892 | -5.74 | 0.0025629 | 0.0075842 | 0.0032793 | 0.0019893 | 0.00052305 | m | 24.24 | 0.81892 | -5.74 | 0.0025629 | 0.010147 | 0.013426 | 0.015416 | 0.015939 | m
24.25 | 0.81926 | -5.75 | 0.0025582 | 0.0075758 | 0.0032762 | 0.0019884 | 0.00052392 | m | 24.25 | 0.81926 | -5.75 | 0.0025582 | 0.010134 | 0.01341 | 0.015399 | 0.015922 | m
24.26 | 0.81959 | -5.76 | 0.0025534 | 0.0075674 | 0.0032731 | 0.0019876 | 0.00052477 | m | 24.26 | 0.81959 | -5.76 | 0.0025534 | 0.010121 | 0.013394 | 0.015381 | 0.015906 | m
24.27 | 0.81993 | -5.77 | 0.0025486 | 0.0075589 | 0.00327 | 0.0019868 | 0.00052563 | m | 24.27 | 0.81993 | -5.77 | 0.0025486 | 0.010108 | 0.013378 | 0.015364 | 0.01589 | m
24.28 | 0.82027 | -5.78 | 0.0025438 | 0.0075505 | 0.0032669 | 0.0019859 | 0.00052647 | m | 24.28 | 0.82027 | -5.78 | 0.0025438 | 0.010094 | 0.013361 | 0.015347 | 0.015874 | m
24.29 | 0.82061 | -5.79 | 0.002539 | 0.0075421 | 0.0032638 | 0.001985 | 0.00052731 | m | 24.29 | 0.82061 | -5.79 | 0.002539 | 0.010081 | 0.013345 | 0.01533 | 0.015857 | m
24.3 | 0.82095 | -5.8 | 0.0025342 | 0.0075336 | 0.0032606 | 0.0019842 | 0.00052814 | m | 24.3 | 0.82095 | -5.8 | 0.0025342 | 0.010068 | 0.013328 | 0.015313 | 0.015841 | m
24.31 | 0.82128 | -5.81 | 0.0025295 | 0.0075251 | 0.0032575 | 0.0019833 | 0.00052897 | m | 24.31 | 0.82128 | -5.81 | 0.0025295 | 0.010055 | 0.013312 | 0.015295 | 0.015824 | m
24.32 | 0.82162 | -5.82 | 0.0025247 | 0.0075167 | 0.0032544 | 0.0019824 | 0.00052979 | m | 24.32 | 0.82162 | -5.82 | 0.0025247 | 0.010041 | 0.013296 | 0.015278 | 0.015808 | m
24.33 | 0.82196 | -5.83 | 0.0025199 | 0.0075082 | 0.0032512 | 0.0019814 | 0.00053061 | m | 24.33 | 0.82196 | -5.83 | 0.0025199 | 0.010028 | 0.013279 | 0.015261 | 0.015791 | m
24.34 | 0.8223 | -5.84 | 0.0025151 | 0.0074997 | 0.003248 | 0.0019805 | 0.00053142 | m | 24.34 | 0.8223 | -5.84 | 0.0025151 | 0.010015 | 0.013263 | 0.015243 | 0.015775 | m
24.35 | 0.82264 | -5.85 | 0.0025103 | 0.0074912 | 0.0032449 | 0.0019796 | 0.00053222 | m | 24.35 | 0.82264 | -5.85 | 0.0025103 | 0.010001 | 0.013246 | 0.015226 | 0.015758 | m
24.36 | 0.82297 | -5.86 | 0.0025056 | 0.0074826 | 0.0032417 | 0.0019786 | 0.00053301 | m | 24.36 | 0.82297 | -5.86 | 0.0025056 | 0.0099882 | 0.01323 | 0.015208 | 0.015742 | m
24.37 | 0.82331 | -5.87 | 0.0025008 | 0.0074741 | 0.0032385 | 0.0019777 | 0.0005338 | m | 24.37 | 0.82331 | -5.87 | 0.0025008 | 0.0099749 | 0.013213 | 0.015191 | 0.015725 | m
24.38 | 0.82365 | -5.88 | 0.002496 | 0.0074656 | 0.0032353 | 0.0019767 | 0.00053459 | m | 24.38 | 0.82365 | -5.88 | 0.002496 | 0.0099615 | 0.013197 | 0.015174 | 0.015708 | m
24.39 | 0.82399 | -5.89 | 0.0024912 | 0.007457 | 0.0032321 | 0.0019757 | 0.00053536 | m | 24.39 | 0.82399 | -5.89 | 0.0024912 | 0.0099482 | 0.01318 | 0.015156 | 0.015691 | m
24.4 | 0.82432 | -5.9 | 0.0024864 | 0.0074484 | 0.0032288 | 0.0019747 | 0.00053613 | m | 24.4 | 0.82432 | -5.9 | 0.0024864 | 0.0099349 | 0.013164 | 0.015138 | 0.015675 | m
24.41 | 0.82466 | -5.91 | 0.0024816 | 0.0074398 | 0.0032256 | 0.0019737 | 0.0005369 | m | 24.41 | 0.82466 | -5.91 | 0.0024816 | 0.0099215 | 0.013147 | 0.015121 | 0.015658 | m
24.42 | 0.825 | -5.92 | 0.0024769 | 0.0074312 | 0.0032224 | 0.0019727 | 0.00053766 | m | 24.42 | 0.825 | -5.92 | 0.0024769 | 0.0099081 | 0.01313 | 0.015103 | 0.015641 | m
24.43 | 0.82534 | -5.93 | 0.0024721 | 0.0074226 | 0.0032191 | 0.0019716 | 0.00053841 | m | 24.43 | 0.82534 | -5.93 | 0.0024721 | 0.0098947 | 0.013114 | 0.015085 | 0.015624 | m
24.44 | 0.82568 | -5.94 | 0.0024673 | 0.007414 | 0.0032159 | 0.0019706 | 0.00053915 | m | 24.44 | 0.82568 | -5.94 | 0.0024673 | 0.0098813 | 0.013097 | 0.015068 | 0.015607 | m
24.45 | 0.82601 | -5.95 | 0.0024625 | 0.0074054 | 0.0032126 | 0.0019695 | 0.00053989 | m | 24.45 | 0.82601 | -5.95 | 0.0024625 | 0.0098679 | 0.013081 | 0.01505 | 0.01559 | m
24.46 | 0.82635 | -5.96 | 0.0024577 | 0.0073968 | 0.0032093 | 0.0019685 | 0.00054062 | m | 24.46 | 0.82635 | -5.96 | 0.0024577 | 0.0098545 | 0.013064 | 0.015032 | 0.015573 | m
24.47 | 0.82669 | -5.97 | 0.002453 | 0.0073881 | 0.003206 | 0.0019674 | 0.00054135 | m | 24.47 | 0.82669 | -5.97 | 0.002453 | 0.0098411 | 0.013047 | 0.015014 | 0.015556 | m
24.48 | 0.82703 | -5.98 | 0.0024482 | 0.0073795 | 0.0032027 | 0.0019663 | 0.00054207 | m | 24.48 | 0.82703 | -5.98 | 0.0024482 | 0.0098276 | 0.01303 | 0.014997 | 0.015539 | m
24.49 | 0.82736 | -5.99 | 0.0024434 | 0.0073708 | 0.0031994 | 0.0019652 | 0.00054278 | m | 24.49 | 0.82736 | -5.99 | 0.0024434 | 0.0098142 | 0.013014 | 0.014979 | 0.015522 | m
24.5 | 0.8277 | -6 | 0.0024386 | 0.0073621 | 0.0031961 | 0.0019641 | 0.00054349 | m | 24.5 | 0.8277 | -6 | 0.0024386 | 0.0098007 | 0.012997 | 0.014961 | 0.015504 | m
24.51 | 0.82804 | -6.01 | 0.0024338 | 0.0073534 | 0.0031928 | 0.0019629 | 0.00054419 | m | 24.51 | 0.82804 | -6.01 | 0.0024338 | 0.0097872 | 0.01298 | 0.014943 | 0.015487 | m
24.52 | 0.82838 | -6.02 | 0.0024291 | 0.0073447 | 0.0031894 | 0.0019618 | 0.00054488 | m | 24.52 | 0.82838 | -6.02 | 0.0024291 | 0.0097738 | 0.012963 | 0.014925 | 0.01547 | m
24.53 | 0.82872 | -6.03 | 0.0024243 | 0.007336 | 0.0031861 | 0.0019607 | 0.00054557 | m | 24.53 | 0.82872 | -6.03 | 0.0024243 | 0.0097603 | 0.012946 | 0.014907 | 0.015453 | m
24.54 | 0.82905 | -6.04 | 0.0024195 | 0.0073273 | 0.0031827 | 0.0019595 | 0.00054625 | m | 24.54 | 0.82905 | -6.04 | 0.0024195 | 0.0097467 | 0.012929 | 0.014889 | 0.015435 | m
24.55 | 0.82939 | -6.05 | 0.0024147 | 0.0073185 | 0.0031794 | 0.0019583 | 0.00054692 | m | 24.55 | 0.82939 | -6.05 | 0.0024147 | 0.0097332 | 0.012913 | 0.014871 | 0.015418 | m
24.56 | 0.82973 | -6.06 | 0.0024099 | 0.0073098 | 0.003176 | 0.0019571 | 0.00054759 | m | 24.56 | 0.82973 | -6.06 | 0.0024099 | 0.0097197 | 0.012896 | 0.014853 | 0.0154 | m
24.57 | 0.83007 | -6.07 | 0.0024051 | 0.007301 | 0.0031726 | 0.001956 | 0.00054825 | m | 24.57 | 0.83007 | -6.07 | 0.0024051 | 0.0097062 | 0.012879 | 0.014835 | 0.015383 | m
24.58 | 0.83041 | -6.08 | 0.0024004 | 0.0072922 | 0.0031692 | 0.0019547 | 0.0005489 | m | 24.58 | 0.83041 | -6.08 | 0.0024004 | 0.0096926 | 0.012862 | 0.014817 | 0.015365 | m
24.59 | 0.83074 | -6.09 | 0.0023956 | 0.0072835 | 0.0031658 | 0.0019535 | 0.00054954 | m | 24.59 | 0.83074 | -6.09 | 0.0023956 | 0.009679 | 0.012845 | 0.014798 | 0.015348 | m
24.6 | 0.83108 | -6.1 | 0.0023908 | 0.0072747 | 0.0031624 | 0.0019523 | 0.00055018 | m | 24.6 | 0.83108 | -6.1 | 0.0023908 | 0.0096655 | 0.012828 | 0.01478 | 0.01533 | m
24.61 | 0.83142 | -6.11 | 0.002386 | 0.0072659 | 0.003159 | 0.0019511 | 0.00055082 | m | 24.61 | 0.83142 | -6.11 | 0.002386 | 0.0096519 | 0.012811 | 0.014762 | 0.015313 | m
24.62 | 0.83176 | -6.12 | 0.0023812 | 0.0072571 | 0.0031556 | 0.0019498 | 0.00055144 | m | 24.62 | 0.83176 | -6.12 | 0.0023812 | 0.0096383 | 0.012794 | 0.014744 | 0.015295 | m
24.63 | 0.83209 | -6.13 | 0.0023765 | 0.0072482 | 0.0031521 | 0.0019485 | 0.00055206 | m | 24.63 | 0.83209 | -6.13 | 0.0023765 | 0.0096247 | 0.012777 | 0.014725 | 0.015277 | m
24.64 | 0.83243 | -6.14 | 0.0023717 | 0.0072394 | 0.0031487 | 0.0019473 | 0.00055268 | m | 24.64 | 0.83243 | -6.14 | 0.0023717 | 0.0096111 | 0.01276 | 0.014707 | 0.01526 | m
24.65 | 0.83277 | -6.15 | 0.0023669 | 0.0072306 | 0.0031452 | 0.001946 | 0.00055328 | m | 24.65 | 0.83277 | -6.15 | 0.0023669 | 0.0095974 | 0.012743 | 0.014689 | 0.015242 | m
24.66 | 0.83311 | -6.16 | 0.0023621 | 0.0072217 | 0.0031418 | 0.0019447 | 0.00055388 | m | 24.66 | 0.83311 | -6.16 | 0.0023621 | 0.0095838 | 0.012726 | 0.01467 | 0.015224 | m
24.67 | 0.83345 | -6.17 | 0.0023573 | 0.0072128 | 0.0031383 | 0.0019434 | 0.00055447 | m | 24.67 | 0.83345 | -6.17 | 0.0023573 | 0.0095702 | 0.012708 | 0.014652 | 0.015206 | m
24.68 | 0.83378 | -6.18 | 0.0023525 | 0.007204 | 0.0031348 | 0.0019421 | 0.00055506 | m | 24.68 | 0.83378 | -6.18 | 0.0023525 | 0.0095565 | 0.012691 | 0.014633 | 0.015188 | m
24.69 | 0.83412 | -6.19 | 0.0023478 | 0.0071951 | 0.0031313 | 0.0019407 | 0.00055564 | m | 24.69 | 0.83412 | -6.19 | 0.0023478 | 0.0095428 | 0.012674 | 0.014615 | 0.015171 | m
24.7 | 0.83446 | -6.2 | 0.002343 | 0.0071862 | 0.0031278 | 0.0019394 | 0.00055621 | m | 24.7 | 0.83446 | -6.2 | 0.002343 | 0.0095292 | 0.012657 | 0.014596 | 0.015153 | m
24.71 | 0.8348 | -6.21 | 0.0023382 | 0.0071773 | 0.0031243 | 0.001938 | 0.00055677 | m | 24.71 | 0.8348 | -6.21 | 0.0023382 | 0.0095155 | 0.01264 | 0.014578 | 0.015135 | m
24.72 | 0.83514 | -6.22 | 0.0023334 | 0.0071684 | 0.0031208 | 0.0019367 | 0.00055733 | m | 24.72 | 0.83514 | -6.22 | 0.0023334 | 0.0095018 | 0.012623 | 0.014559 | 0.015117 | m
24.73 | 0.83547 | -6.23 | 0.0023286 | 0.0071594 | 0.0031173 | 0.0019353 | 0.00055788 | m | 24.73 | 0.83547 | -6.23 | 0.0023286 | 0.0094881 | 0.012605 | 0.014541 | 0.015099 | m
24.74 | 0.83581 | -6.24 | 0.0023239 | 0.0071505 | 0.0031137 | 0.0019339 | 0.00055842 | m | 24.74 | 0.83581 | -6.24 | 0.0023239 | 0.0094744 | 0.012588 | 0.014522 | 0.01508 | m
24.75 | 0.83615 | -6.25 | 0.0023191 | 0.0071415 | 0.0031102 | 0.0019325 | 0.00055896 | m | 24.75 | 0.83615 | -6.25 | 0.0023191 | 0.0094606 | 0.012571 | 0.014503 | 0.015062 | m
24.76 | 0.83649 | -6.26 | 0.0023143 | 0.0071326 | 0.0031066 | 0.0019311 | 0.00055949 | m | 24.76 | 0.83649 | -6.26 | 0.0023143 | 0.0094469 | 0.012554 | 0.014485 | 0.015044 | m
24.77 | 0.83682 | -6.27 | 0.0023095 | 0.0071236 | 0.0031031 | 0.0019297 | 0.00056001 | m | 24.77 | 0.83682 | -6.27 | 0.0023095 | 0.0094331 | 0.012536 | 0.014466 | 0.015026 | m
24.78 | 0.83716 | -6.28 | 0.0023047 | 0.0071146 | 0.0030995 | 0.0019283 | 0.00056053 | m | 24.78 | 0.83716 | -6.28 | 0.0023047 | 0.0094194 | 0.012519 | 0.014447 | 0.015008 | m
24.79 | 0.8375 | -6.29 | 0.0022999 | 0.0071057 | 0.0030959 | 0.0019268 | 0.00056104 | m | 24.79 | 0.8375 | -6.29 | 0.0022999 | 0.0094056 | 0.012502 | 0.014428 | 0.014989 | m
24.8 | 0.83784 | -6.3 | 0.0022952 | 0.0070967 | 0.0030923 | 0.0019254 | 0.00056154 | m | 24.8 | 0.83784 | -6.3 | 0.0022952 | 0.0093918 | 0.012484 | 0.01441 | 0.014971 | m
24.81 | 0.83818 | -6.31 | 0.0022904 | 0.0070877 | 0.0030887 | 0.0019239 | 0.00056203 | m | 24.81 | 0.83818 | -6.31 | 0.0022904 | 0.009378 | 0.012467 | 0.014391 | 0.014953 | m
24.82 | 0.83851 | -6.32 | 0.0022856 | 0.0070786 | 0.0030851 | 0.0019224 | 0.00056252 | m | 24.82 | 0.83851 | -6.32 | 0.0022856 | 0.0093642 | 0.012449 | 0.014372 | 0.014934 | m
24.83 | 0.83885 | -6.33 | 0.0022808 | 0.0070696 | 0.0030815 | 0.001921 | 0.000563 | m | 24.83 | 0.83885 | -6.33 | 0.0022808 | 0.0093504 | 0.012432 | 0.014353 | 0.014916 | m
24.84 | 0.83919 | -6.34 | 0.002276 | 0.0070606 | 0.0030779 | 0.0019195 | 0.00056348 | m | 24.84 | 0.83919 | -6.34 | 0.002276 | 0.0093366 | 0.012415 | 0.014334 | 0.014897 | m
24.85 | 0.83953 | -6.35 | 0.0022713 | 0.0070515 | 0.0030743 | 0.0019179 | 0.00056394 | m | 24.85 | 0.83953 | -6.35 | 0.0022713 | 0.0093228 | 0.012397 | 0.014315 | 0.014879 | m
24.86 | 0.83986 | -6.36 | 0.0022665 | 0.0070425 | 0.0030706 | 0.0019164 | 0.0005644 | m | 24.86 | 0.83986 | -6.36 | 0.0022665 | 0.009309 | 0.01238 | 0.014296 | 0.01486 | m
24.87 | 0.8402 | -6.37 | 0.0022617 | 0.0070334 | 0.003067 | 0.0019149 | 0.00056486 | m | 24.87 | 0.8402 | -6.37 | 0.0022617 | 0.0092951 | 0.012362 | 0.014277 | 0.014842 | m
24.88 | 0.84054 | -6.38 | 0.0022569 | 0.0070243 | 0.0030633 | 0.0019134 | 0.0005653 | m | 24.88 | 0.84054 | -6.38 | 0.0022569 | 0.0092813 | 0.012345 | 0.014258 | 0.014823 | m
24.89 | 0.84088 | -6.39 | 0.0022521 | 0.0070153 | 0.0030597 | 0.0019118 | 0.00056574 | m | 24.89 | 0.84088 | -6.39 | 0.0022521 | 0.0092674 | 0.012327 | 0.014239 | 0.014805 | m
24.9 | 0.84122 | -6.4 | 0.0022473 | 0.0070062 | 0.003056 | 0.0019102 | 0.00056617 | m | 24.9 | 0.84122 | -6.4 | 0.0022473 | 0.0092535 | 0.012309 | 0.01422 | 0.014786 | m
24.91 | 0.84155 | -6.41 | 0.0022426 | 0.0069971 | 0.0030523 | 0.0019087 | 0.00056659 | m | 24.91 | 0.84155 | -6.41 | 0.0022426 | 0.0092396 | 0.012292 | 0.014201 | 0.014767 | m
24.92 | 0.84189 | -6.42 | 0.0022378 | 0.0069879 | 0.0030486 | 0.0019071 | 0.00056701 | m | 24.92 | 0.84189 | -6.42 | 0.0022378 | 0.0092257 | 0.012274 | 0.014181 | 0.014748 | m
24.93 | 0.84223 | -6.43 | 0.002233 | 0.0069788 | 0.0030449 | 0.0019055 | 0.00056742 | m | 24.93 | 0.84223 | -6.43 | 0.002233 | 0.0092118 | 0.012257 | 0.014162 | 0.01473 | m
24.94 | 0.84257 | -6.44 | 0.0022282 | 0.0069697 | 0.0030412 | 0.0019039 | 0.00056782 | m | 24.94 | 0.84257 | -6.44 | 0.0022282 | 0.0091979 | 0.012239 | 0.014143 | 0.014711 | m
24.95 | 0.84291 | -6.45 | 0.0022234 | 0.0069606 | 0.0030375 | 0.0019023 | 0.00056822 | m | 24.95 | 0.84291 | -6.45 | 0.0022234 | 0.009184 | 0.012221 | 0.014124 | 0.014692 | m
24.96 | 0.84324 | -6.46 | 0.0022187 | 0.0069514 | 0.0030338 | 0.0019006 | 0.00056861 | m | 24.96 | 0.84324 | -6.46 | 0.0022187 | 0.0091701 | 0.012204 | 0.014104 | 0.014673 | m
24.97 | 0.84358 | -6.47 | 0.0022139 | 0.0069422 | 0.00303 | 0.001899 | 0.00056899 | m | 24.97 | 0.84358 | -6.47 | 0.0022139 | 0.0091561 | 0.012186 | 0.014085 | 0.014654 | m
24.98 | 0.84392 | -6.48 | 0.0022091 | 0.0069331 | 0.0030263 | 0.0018974 | 0.00056936 | m | 24.98 | 0.84392 | -6.48 | 0.0022091 | 0.0091422 | 0.012168 | 0.014066 | 0.014635 | m
24.99 | 0.84426 | -6.49 | 0.0022043 | 0.0069239 | 0.0030226 | 0.0018957 | 0.00056973 | m | 24.99 | 0.84426 | -6.49 | 0.0022043 | 0.0091282 | 0.012151 | 0.014046 | 0.014616 | m
25 | 0.84459 | -6.5 | 0.0021995 | 0.0069147 | 0.0030188 | 0.001894 | 0.00057008 | m | 25 | 0.84459 | -6.5 | 0.0021995 | 0.0091143 | 0.012133 | 0.014027 | 0.014597 | m
25.01 | 0.84493 | -6.51 | 0.0021948 | 0.0069055 | 0.003015 | 0.0018924 | 0.00057044 | m | 25.01 | 0.84493 | -6.51 | 0.0021948 | 0.0091003 | 0.012115 | 0.014008 | 0.014578 | m
25.02 | 0.84527 | -6.52 | 0.00219 | 0.0068963 | 0.0030113 | 0.0018907 | 0.00057078 | m | 25.02 | 0.84527 | -6.52 | 0.00219 | 0.0090863 | 0.012098 | 0.013988 | 0.014559 | m
25.03 | 0.84561 | -6.53 | 0.0021852 | 0.0068871 | 0.0030075 | 0.001889 | 0.00057112 | m | 25.03 | 0.84561 | -6.53 | 0.0021852 | 0.0090723 | 0.01208 | 0.013969 | 0.01454 | m
25.04 | 0.84595 | -6.54 | 0.0021804 | 0.0068779 | 0.0030037 | 0.0018873 | 0.00057145 | m | 25.04 | 0.84595 | -6.54 | 0.0021804 | 0.0090583 | 0.012062 | 0.013949 | 0.014521 | m
25.05 | 0.84628 | -6.55 | 0.0021756 | 0.0068687 | 0.0029999 | 0.0018855 | 0.00057177 | m | 25.05 | 0.84628 | -6.55 | 0.0021756 | 0.0090443 | 0.012044 | 0.01393 | 0.014501 | m
25.06 | 0.84662 | -6.56 | 0.0021708 | 0.0068594 | 0.0029961 | 0.0018838 | 0.00057209 | m | 25.06 | 0.84662 | -6.56 | 0.0021708 | 0.0090303 | 0.012026 | 0.01391 | 0.014482 | m
25.07 | 0.84696 | -6.57 | 0.0021661 | 0.0068502 | 0.0029923 | 0.0018821 | 0.00057239 | m | 25.07 | 0.84696 | -6.57 | 0.0021661 | 0.0090162 | 0.012009 | 0.013891 | 0.014463 | m
25.08 | 0.8473 | -6.58 | 0.0021613 | 0.0068409 | 0.0029885 | 0.0018803 | 0.00057269 | m | 25.08 | 0.8473 | -6.58 | 0.0021613 | 0.0090022 | 0.011991 | 0.013871 | 0.014444 | m
25.09 | 0.84764 | -6.59 | 0.0021565 | 0.0068316 | 0.0029846 | 0.0018785 | 0.00057299 | m | 25.09 | 0.84764 | -6.59 | 0.0021565 | 0.0089881 | 0.011973 | 0.013851 | 0.014424 | m
25.1 | 0.84797 | -6.6 | 0.0021517 | 0.0068224 | 0.0029808 | 0.0018768 | 0.00057327 | m | 25.1 | 0.84797 | -6.6 | 0.0021517 | 0.0089741 | 0.011955 | 0.013832 | 0.014405 | m
25.11 | 0.84831 | -6.61 | 0.0021469 | 0.0068131 | 0.002977 | 0.001875 | 0.00057355 | m | 25.11 | 0.84831 | -6.61 | 0.0021469 | 0.00896 | 0.011937 | 0.013812 | 0.014386 | m
25.12 | 0.84865 | -6.62 | 0.0021422 | 0.0068038 | 0.0029731 | 0.0018732 | 0.00057382 | m | 25.12 | 0.84865 | -6.62 | 0.0021422 | 0.0089459 | 0.011919 | 0.013792 | 0.014366 | m
25.13 | 0.84899 | -6.63 | 0.0021374 | 0.0067945 | 0.0029693 | 0.0018714 | 0.00057409 | m | 25.13 | 0.84899 | -6.63 | 0.0021374 | 0.0089319 | 0.011901 | 0.013772 | 0.014347 | m
25.14 | 0.84932 | -6.64 | 0.0021326 | 0.0067852 | 0.0029654 | 0.0018696 | 0.00057434 | m | 25.14 | 0.84932 | -6.64 | 0.0021326 | 0.0089178 | 0.011883 | 0.013753 | 0.014327 | m
25.15 | 0.84966 | -6.65 | 0.0021278 | 0.0067759 | 0.0029615 | 0.0018677 | 0.00057459 | m | 25.15 | 0.84966 | -6.65 | 0.0021278 | 0.0089037 | 0.011865 | 0.013733 | 0.014308 | m
25.16 | 0.85 | -6.66 | 0.002123 | 0.0067665 | 0.0029576 | 0.0018659 | 0.00057484 | m | 25.16 | 0.85 | -6.66 | 0.002123 | 0.0088896 | 0.011847 | 0.013713 | 0.014288 | m
25.17 | 0.85034 | -6.67 | 0.0021182 | 0.0067572 | 0.0029537 | 0.001864 | 0.00057507 | m | 25.17 | 0.85034 | -6.67 | 0.0021182 | 0.0088754 | 0.011829 | 0.013693 | 0.014268 | m
25.18 | 0.85068 | -6.68 | 0.0021135 | 0.0067479 | 0.0029498 | 0.0018622 | 0.0005753 | m | 25.18 | 0.85068 | -6.68 | 0.0021135 | 0.0088613 | 0.011811 | 0.013673 | 0.014249 | m
25.19 | 0.85101 | -6.69 | 0.0021087 | 0.0067385 | 0.0029459 | 0.0018603 | 0.00057552 | m | 25.19 | 0.85101 | -6.69 | 0.0021087 | 0.0088472 | 0.011793 | 0.013653 | 0.014229 | m
25.2 | 0.85135 | -6.7 | 0.0021039 | 0.0067291 | 0.002942 | 0.0018584 | 0.00057573 | m | 25.2 | 0.85135 | -6.7 | 0.0021039 | 0.008833 | 0.011775 | 0.013634 | 0.014209 | m
25.21 | 0.85169 | -6.71 | 0.0020991 | 0.0067198 | 0.0029381 | 0.0018566 | 0.00057593 | m | 25.21 | 0.85169 | -6.71 | 0.0020991 | 0.0088189 | 0.011757 | 0.013614 | 0.014189 | m
25.22 | 0.85203 | -6.72 | 0.0020943 | 0.0067104 | 0.0029342 | 0.0018547 | 0.00057613 | m | 25.22 | 0.85203 | -6.72 | 0.0020943 | 0.0088047 | 0.011739 | 0.013594 | 0.01417 | m
25.23 | 0.85236 | -6.73 | 0.0020896 | 0.006701 | 0.0029302 | 0.0018527 | 0.00057632 | m | 25.23 | 0.85236 | -6.73 | 0.0020896 | 0.0087906 | 0.011721 | 0.013574 | 0.01415 | m
25.24 | 0.8527 | -6.74 | 0.0020848 | 0.0066916 | 0.0029263 | 0.0018508 | 0.0005765 | m | 25.24 | 0.8527 | -6.74 | 0.0020848 | 0.0087764 | 0.011703 | 0.013554 | 0.01413 | m
25.25 | 0.85304 | -6.75 | 0.00208 | 0.0066822 | 0.0029224 | 0.0018489 | 0.00057668 | m | 25.25 | 0.85304 | -6.75 | 0.00208 | 0.0087622 | 0.011685 | 0.013533 | 0.01411 | m
25.26 | 0.85338 | -6.76 | 0.0020752 | 0.0066728 | 0.0029184 | 0.001847 | 0.00057685 | m | 25.26 | 0.85338 | -6.76 | 0.0020752 | 0.008748 | 0.011666 | 0.013513 | 0.01409 | m
25.27 | 0.85372 | -6.77 | 0.0020704 | 0.0066634 | 0.0029144 | 0.001845 | 0.00057701 | m | 25.27 | 0.85372 | -6.77 | 0.0020704 | 0.0087338 | 0.011648 | 0.013493 | 0.01407 | m
25.28 | 0.85405 | -6.78 | 0.0020656 | 0.006654 | 0.0029105 | 0.001843 | 0.00057716 | m | 25.28 | 0.85405 | -6.78 | 0.0020656 | 0.0087196 | 0.01163 | 0.013473 | 0.01405 | m
25.29 | 0.85439 | -6.79 | 0.0020609 | 0.0066445 | 0.0029065 | 0.0018411 | 0.00057731 | m | 25.29 | 0.85439 | -6.79 | 0.0020609 | 0.0087054 | 0.011612 | 0.013453 | 0.01403 | m
25.3 | 0.85473 | -6.8 | 0.0020561 | 0.0066351 | 0.0029025 | 0.0018391 | 0.00057744 | m | 25.3 | 0.85473 | -6.8 | 0.0020561 | 0.0086912 | 0.011594 | 0.013433 | 0.01401 | m
25.31 | 0.85507 | -6.81 | 0.0020513 | 0.0066257 | 0.0028985 | 0.0018371 | 0.00057758 | m | 25.31 | 0.85507 | -6.81 | 0.0020513 | 0.008677 | 0.011575 | 0.013413 | 0.01399 | m
25.32 | 0.85541 | -6.82 | 0.0020465 | 0.0066162 | 0.0028945 | 0.0018351 | 0.0005777 | m | 25.32 | 0.85541 | -6.82 | 0.0020465 | 0.0086627 | 0.011557 | 0.013392 | 0.01397 | m
25.33 | 0.85574 | -6.83 | 0.0020417 | 0.0066067 | 0.0028905 | 0.0018331 | 0.00057781 | m | 25.33 | 0.85574 | -6.83 | 0.0020417 | 0.0086485 | 0.011539 | 0.013372 | 0.01395 | m
25.34 | 0.85608 | -6.84 | 0.002037 | 0.0065973 | 0.0028865 | 0.0018311 | 0.00057792 | m | 25.34 | 0.85608 | -6.84 | 0.002037 | 0.0086342 | 0.011521 | 0.013352 | 0.01393 | m
25.35 | 0.85642 | -6.85 | 0.0020322 | 0.0065878 | 0.0028825 | 0.0018291 | 0.00057802 | m | 25.35 | 0.85642 | -6.85 | 0.0020322 | 0.00862 | 0.011502 | 0.013331 | 0.013909 | m
25.36 | 0.85676 | -6.86 | 0.0020274 | 0.0065783 | 0.0028784 | 0.001827 | 0.00057812 | m | 25.36 | 0.85676 | -6.86 | 0.0020274 | 0.0086057 | 0.011484 | 0.013311 | 0.013889 | m
25.37 | 0.85709 | -6.87 | 0.0020226 | 0.0065688 | 0.0028744 | 0.001825 | 0.0005782 | m | 25.37 | 0.85709 | -6.87 | 0.0020226 | 0.0085914 | 0.011466 | 0.013291 | 0.013869 | m
25.38 | 0.85743 | -6.88 | 0.0020178 | 0.0065593 | 0.0028703 | 0.0018229 | 0.00057828 | m | 25.38 | 0.85743 | -6.88 | 0.0020178 | 0.0085771 | 0.011447 | 0.01327 | 0.013849 | m
25.39 | 0.85777 | -6.89 | 0.0020131 | 0.0065498 | 0.0028663 | 0.0018208 | 0.00057835 | m | 25.39 | 0.85777 | -6.89 | 0.0020131 | 0.0085628 | 0.011429 | 0.01325 | 0.013828 | m
25.4 | 0.85811 | -6.9 | 0.0020083 | 0.0065403 | 0.0028622 | 0.0018188 | 0.00057842 | m | 25.4 | 0.85811 | -6.9 | 0.0020083 | 0.0085485 | 0.011411 | 0.01323 | 0.013808 | m
25.41 | 0.85845 | -6.91 | 0.0020035 | 0.0065308 | 0.0028582 | 0.0018167 | 0.00057847 | m | 25.41 | 0.85845 | -6.91 | 0.0020035 | 0.0085342 | 0.011392 | 0.013209 | 0.013788 | m
25.42 | 0.85878 | -6.92 | 0.0019987 | 0.0065212 | 0.0028541 | 0.0018146 | 0.00057852 | m | 25.42 | 0.85878 | -6.92 | 0.0019987 | 0.0085199 | 0.011374 | 0.013189 | 0.013767 | m
25.43 | 0.85912 | -6.93 | 0.0019939 | 0.0065117 | 0.00285 | 0.0018125 | 0.00057856 | m | 25.43 | 0.85912 | -6.93 | 0.0019939 | 0.0085056 | 0.011356 | 0.013168 | 0.013747 | m
25.44 | 0.85946 | -6.94 | 0.0019891 | 0.0065021 | 0.0028459 | 0.0018104 | 0.0005786 | m | 25.44 | 0.85946 | -6.94 | 0.0019891 | 0.0084913 | 0.011337 | 0.013148 | 0.013726 | m
25.45 | 0.8598 | -6.95 | 0.0019844 | 0.0064926 | 0.0028418 | 0.0018082 | 0.00057862 | m | 25.45 | 0.8598 | -6.95 | 0.0019844 | 0.0084769 | 0.011319 | 0.013127 | 0.013706 | m
25.46 | 0.86014 | -6.96 | 0.0019796 | 0.006483 | 0.0028377 | 0.0018061 | 0.00057864 | m | 25.46 | 0.86014 | -6.96 | 0.0019796 | 0.0084626 | 0.0113 | 0.013106 | 0.013685 | m
25.47 | 0.86047 | -6.97 | 0.0019748 | 0.0064735 | 0.0028336 | 0.0018039 | 0.00057865 | m | 25.47 | 0.86047 | -6.97 | 0.0019748 | 0.0084483 | 0.011282 | 0.013086 | 0.013664 | m
25.48 | 0.86081 | -6.98 | 0.00197 | 0.0064639 | 0.0028295 | 0.0018018 | 0.00057865 | m | 25.48 | 0.86081 | -6.98 | 0.00197 | 0.0084339 | 0.011263 | 0.013065 | 0.013644 | m
25.49 | 0.86115 | -6.99 | 0.0019652 | 0.0064543 | 0.0028254 | 0.0017996 | 0.00057865 | m | 25.49 | 0.86115 | -6.99 | 0.0019652 | 0.0084195 | 0.011245 | 0.013045 | 0.013623 | m
25.5 | 0.86149 | -7 | 0.0019605 | 0.0064447 | 0.0028213 | 0.0017974 | 0.00057864 | m | 25.5 | 0.86149 | -7 | 0.0019605 | 0.0084052 | 0.011226 | 0.013024 | 0.013603 | m
25.51 | 0.86182 | -7.01 | 0.0019557 | 0.0064351 | 0.0028171 | 0.0017953 | 0.00057862 | m | 25.51 | 0.86182 | -7.01 | 0.0019557 | 0.0083908 | 0.011208 | 0.013003 | 0.013582 | m
25.52 | 0.86216 | -7.02 | 0.0019509 | 0.0064255 | 0.002813 | 0.0017931 | 0.0005786 | m | 25.52 | 0.86216 | -7.02 | 0.0019509 | 0.0083764 | 0.011189 | 0.012982 | 0.013561 | m
25.53 | 0.8625 | -7.03 | 0.0019461 | 0.0064159 | 0.0028088 | 0.0017909 | 0.00057856 | m | 25.53 | 0.8625 | -7.03 | 0.0019461 | 0.008362 | 0.011171 | 0.012962 | 0.01354 | m
25.54 | 0.86284 | -7.04 | 0.0019413 | 0.0064063 | 0.0028047 | 0.0017887 | 0.00057852 | m | 25.54 | 0.86284 | -7.04 | 0.0019413 | 0.0083476 | 0.011152 | 0.012941 | 0.013519 | m
25.55 | 0.86318 | -7.05 | 0.0019365 | 0.0063967 | 0.0028005 | 0.0017864 | 0.00057847 | m | 25.55 | 0.86318 | -7.05 | 0.0019365 | 0.0083332 | 0.011134 | 0.01292 | 0.013499 | m
25.56 | 0.86351 | -7.06 | 0.0019318 | 0.006387 | 0.0027964 | 0.0017842 | 0.00057842 | m | 25.56 | 0.86351 | -7.06 | 0.0019318 | 0.0083188 | 0.011115 | 0.012899 | 0.013478 | m
25.57 | 0.86385 | -7.07 | 0.001927 | 0.0063774 | 0.0027922 | 0.001782 | 0.00057835 | m | 25.57 | 0.86385 | -7.07 | 0.001927 | 0.0083044 | 0.011097 | 0.012879 | 0.013457 | m
25.58 | 0.86419 | -7.08 | 0.0019222 | 0.0063678 | 0.002788 | 0.0017797 | 0.00057828 | m | 25.58 | 0.86419 | -7.08 | 0.0019222 | 0.00829 | 0.011078 | 0.012858 | 0.013436 | m
25.59 | 0.86453 | -7.09 | 0.0019174 | 0.0063581 | 0.0027838 | 0.0017775 | 0.0005782 | m | 25.59 | 0.86453 | -7.09 | 0.0019174 | 0.0082755 | 0.011059 | 0.012837 | 0.013415 | m
25.6 | 0.86486 | -7.1 | 0.0019126 | 0.0063484 | 0.0027796 | 0.0017752 | 0.00057812 | m | 25.6 | 0.86486 | -7.1 | 0.0019126 | 0.0082611 | 0.011041 | 0.012816 | 0.013394 | m
25.61 | 0.8652 | -7.11 | 0.0019079 | 0.0063388 | 0.0027754 | 0.0017729 | 0.00057802 | m | 25.61 | 0.8652 | -7.11 | 0.0019079 | 0.0082466 | 0.011022 | 0.012795 | 0.013373 | m
25.62 | 0.86554 | -7.12 | 0.0019031 | 0.0063291 | 0.0027712 | 0.0017706 | 0.00057792 | m | 25.62 | 0.86554 | -7.12 | 0.0019031 | 0.0082322 | 0.011003 | 0.012774 | 0.013352 | m
25.63 | 0.86588 | -7.13 | 0.0018983 | 0.0063194 | 0.002767 | 0.0017683 | 0.00057781 | m | 25.63 | 0.86588 | -7.13 | 0.0018983 | 0.0082177 | 0.010985 | 0.012753 | 0.013331 | m
25.64 | 0.86622 | -7.14 | 0.0018935 | 0.0063098 | 0.0027628 | 0.001766 | 0.0005777 | m | 25.64 | 0.86622 | -7.14 | 0.0018935 | 0.0082033 | 0.010966 | 0.012732 | 0.01331 | m
25.65 | 0.86655 | -7.15 | 0.0018887 | 0.0063001 | 0.0027586 | 0.0017637 | 0.00057758 | m | 25.65 | 0.86655 | -7.15 | 0.0018887 | 0.0081888 | 0.010947 | 0.012711 | 0.013289 | m
25.66 | 0.86689 | -7.16 | 0.0018839 | 0.0062904 | 0.0027543 | 0.0017614 | 0.00057744 | m | 25.66 | 0.86689 | -7.16 | 0.0018839 | 0.0081743 | 0.010929 | 0.01269 | 0.013267 | m
25.67 | 0.86723 | -7.17 | 0.0018792 | 0.0062807 | 0.0027501 | 0.0017591 | 0.00057731 | m | 25.67 | 0.86723 | -7.17 | 0.0018792 | 0.0081598 | 0.01091 | 0.012669 | 0.013246 | m
25.68 | 0.86757 | -7.18 | 0.0018744 | 0.006271 | 0.0027458 | 0.0017567 | 0.00057716 | m | 25.68 | 0.86757 | -7.18 | 0.0018744 | 0.0081453 | 0.010891 | 0.012648 | 0.013225 | m
25.69 | 0.86791 | -7.19 | 0.0018696 | 0.0062612 | 0.0027416 | 0.0017544 | 0.00057701 | m | 25.69 | 0.86791 | -7.19 | 0.0018696 | 0.0081308 | 0.010872 | 0.012627 | 0.013204 | m
25.7 | 0.86824 | -7.2 | 0.0018648 | 0.0062515 | 0.0027373 | 0.001752 | 0.00057685 | m | 25.7 | 0.86824 | -7.2 | 0.0018648 | 0.0081163 | 0.010854 | 0.012606 | 0.013183 | m
25.71 | 0.86858 | -7.21 | 0.00186 | 0.0062418 | 0.0027331 | 0.0017496 | 0.00057668 | m | 25.71 | 0.86858 | -7.21 | 0.00186 | 0.0081018 | 0.010835 | 0.012585 | 0.013161 | m
25.72 | 0.86892 | -7.22 | 0.0018553 | 0.0062321 | 0.0027288 | 0.0017473 | 0.0005765 | m | 25.72 | 0.86892 | -7.22 | 0.0018553 | 0.0080873 | 0.010816 | 0.012563 | 0.01314 | m
25.73 | 0.86926 | -7.23 | 0.0018505 | 0.0062223 | 0.0027245 | 0.0017449 | 0.00057632 | m | 25.73 | 0.86926 | -7.23 | 0.0018505 | 0.0080728 | 0.010797 | 0.012542 | 0.013119 | m
25.74 | 0.86959 | -7.24 | 0.0018457 | 0.0062126 | 0.0027202 | 0.0017425 | 0.00057613 | m | 25.74 | 0.86959 | -7.24 | 0.0018457 | 0.0080583 | 0.010779 | 0.012521 | 0.013097 | m
25.75 | 0.86993 | -7.25 | 0.0018409 | 0.0062028 | 0.002716 | 0.0017401 | 0.00057593 | m | 25.75 | 0.86993 | -7.25 | 0.0018409 | 0.0080437 | 0.01076 | 0.0125 | 0.013076 | m
25.76 | 0.87027 | -7.26 | 0.0018361 | 0.0061931 | 0.0027117 | 0.0017377 | 0.00057573 | m | 25.76 | 0.87027 | -7.26 | 0.0018361 | 0.0080292 | 0.010741 | 0.012479 | 0.013054 | m
25.77 | 0.87061 | -7.27 | 0.0018314 | 0.0061833 | 0.0027074 | 0.0017352 | 0.00057552 | m | 25.77 | 0.87061 | -7.27 | 0.0018314 | 0.0080147 | 0.010722 | 0.012457 | 0.013033 | m
25.78 | 0.87095 | -7.28 | 0.0018266 | 0.0061735 | 0.0027031 | 0.0017328 | 0.0005753 | m | 25.78 | 0.87095 | -7.28 | 0.0018266 | 0.0080001 | 0.010703 | 0.012436 | 0.013011 | m
25.79 | 0.87128 | -7.29 | 0.0018218 | 0.0061638 | 0.0026988 | 0.0017304 | 0.00057507 | m | 25.79 | 0.87128 | -7.29 | 0.0018218 | 0.0079856 | 0.010684 | 0.012415 | 0.01299 | m
25.8 | 0.87162 | -7.3 | 0.001817 | 0.006154 | 0.0026944 | 0.0017279 | 0.00057484 | m | 25.8 | 0.87162 | -7.3 | 0.001817 | 0.007971 | 0.010665 | 0.012393 | 0.012968 | m
25.81 | 0.87196 | -7.31 | 0.0018122 | 0.0061442 | 0.0026901 | 0.0017255 | 0.00057459 | m | 25.81 | 0.87196 | -7.31 | 0.0018122 | 0.0079564 | 0.010647 | 0.012372 | 0.012947 | m
25.82 | 0.8723 | -7.32 | 0.0018074 | 0.0061344 | 0.0026858 | 0.001723 | 0.00057434 | m | 25.82 | 0.8723 | -7.32 | 0.0018074 | 0.0079418 | 0.010628 | 0.012351 | 0.012925 | m
25.83 | 0.87264 | -7.33 | 0.0018027 | 0.0061246 | 0.0026814 | 0.0017205 | 0.00057409 | m | 25.83 | 0.87264 | -7.33 | 0.0018027 | 0.0079273 | 0.010609 | 0.012329 | 0.012903 | m
25.84 | 0.87297 | -7.34 | 0.0017979 | 0.0061148 | 0.0026771 | 0.0017181 | 0.00057382 | m | 25.84 | 0.87297 | -7.34 | 0.0017979 | 0.0079127 | 0.01059 | 0.012308 | 0.012882 | m
25.85 | 0.87331 | -7.35 | 0.0017931 | 0.006105 | 0.0026728 | 0.0017156 | 0.00057355 | m | 25.85 | 0.87331 | -7.35 | 0.0017931 | 0.0078981 | 0.010571 | 0.012286 | 0.01286 | m
25.86 | 0.87365 | -7.36 | 0.0017883 | 0.0060952 | 0.0026684 | 0.0017131 | 0.00057327 | m | 25.86 | 0.87365 | -7.36 | 0.0017883 | 0.0078835 | 0.010552 | 0.012265 | 0.012838 | m
25.87 | 0.87399 | -7.37 | 0.0017835 | 0.0060854 | 0.0026641 | 0.0017106 | 0.00057299 | m | 25.87 | 0.87399 | -7.37 | 0.0017835 | 0.0078689 | 0.010533 | 0.012244 | 0.012816 | m
25.88 | 0.87432 | -7.38 | 0.0017788 | 0.0060755 | 0.0026597 | 0.001708 | 0.00057269 | m | 25.88 | 0.87432 | -7.38 | 0.0017788 | 0.0078543 | 0.010514 | 0.012222 | 0.012795 | m
25.89 | 0.87466 | -7.39 | 0.001774 | 0.0060657 | 0.0026553 | 0.0017055 | 0.00057239 | m | 25.89 | 0.87466 | -7.39 | 0.001774 | 0.0078397 | 0.010495 | 0.012201 | 0.012773 | m
25.9 | 0.875 | -7.4 | 0.0017692 | 0.0060559 | 0.0026509 | 0.001703 | 0.00057209 | m | 25.9 | 0.875 | -7.4 | 0.0017692 | 0.0078251 | 0.010476 | 0.012179 | 0.012751 | m
25.91 | 0.87534 | -7.41 | 0.0017644 | 0.006046 | 0.0026466 | 0.0017004 | 0.00057177 | m | 25.91 | 0.87534 | -7.41 | 0.0017644 | 0.0078104 | 0.010457 | 0.012157 | 0.012729 | m
25.92 | 0.87568 | -7.42 | 0.0017596 | 0.0060362 | 0.0026422 | 0.0016979 | 0.00057145 | m | 25.92 | 0.87568 | -7.42 | 0.0017596 | 0.0077958 | 0.010438 | 0.012136 | 0.012707 | m
25.93 | 0.87601 | -7.43 | 0.0017548 | 0.0060263 | 0.0026378 | 0.0016953 | 0.00057112 | m | 25.93 | 0.87601 | -7.43 | 0.0017548 | 0.0077812 | 0.010419 | 0.012114 | 0.012685 | m
25.94 | 0.87635 | -7.44 | 0.0017501 | 0.0060165 | 0.0026334 | 0.0016928 | 0.00057078 | m | 25.94 | 0.87635 | -7.44 | 0.0017501 | 0.0077665 | 0.0104 | 0.012093 | 0.012663 | m
25.95 | 0.87669 | -7.45 | 0.0017453 | 0.0060066 | 0.002629 | 0.0016902 | 0.00057044 | m | 25.95 | 0.87669 | -7.45 | 0.0017453 | 0.0077519 | 0.010381 | 0.012071 | 0.012642 | m
25.96 | 0.87703 | -7.46 | 0.0017405 | 0.0059967 | 0.0026246 | 0.0016876 | 0.00057008 | m | 25.96 | 0.87703 | -7.46 | 0.0017405 | 0.0077373 | 0.010362 | 0.012049 | 0.01262 | m
25.97 | 0.87736 | -7.47 | 0.0017357 | 0.0059869 | 0.0026202 | 0.001685 | 0.00056973 | m | 25.97 | 0.87736 | -7.47 | 0.0017357 | 0.0077226 | 0.010343 | 0.012028 | 0.012598 | m
25.98 | 0.8777 | -7.48 | 0.0017309 | 0.005977 | 0.0026158 | 0.0016824 | 0.00056936 | m | 25.98 | 0.8777 | -7.48 | 0.0017309 | 0.0077079 | 0.010324 | 0.012006 | 0.012575 | m
25.99 | 0.87804 | -7.49 | 0.0017262 | 0.0059671 | 0.0026113 | 0.0016798 | 0.00056899 | m | 25.99 | 0.87804 | -7.49 | 0.0017262 | 0.0076933 | 0.010305 | 0.011984 | 0.012553 | m
26 | 0.87838 | -7.5 | 0.0017214 | 0.0059572 | 0.0026069 | 0.0016772 | 0.00056861 | m | 26 | 0.87838 | -7.5 | 0.0017214 | 0.0076786 | 0.010286 | 0.011963 | 0.012531 | m
26.01 | 0.87872 | -7.51 | 0.0017166 | 0.0059473 | 0.0026025 | 0.0016746 | 0.00056822 | m | 26.01 | 0.87872 | -7.51 | 0.0017166 | 0.0076639 | 0.010266 | 0.011941 | 0.012509 | m
26.02 | 0.87905 | -7.52 | 0.0017118 | 0.0059374 | 0.002598 | 0.001672 | 0.00056782 | m | 26.02 | 0.87905 | -7.52 | 0.0017118 | 0.0076493 | 0.010247 | 0.011919 | 0.012487 | m
26.03 | 0.87939 | -7.53 | 0.001707 | 0.0059275 | 0.0025936 | 0.0016693 | 0.00056742 | m | 26.03 | 0.87939 | -7.53 | 0.001707 | 0.0076346 | 0.010228 | 0.011897 | 0.012465 | m
26.04 | 0.87973 | -7.54 | 0.0017022 | 0.0059176 | 0.0025891 | 0.0016667 | 0.00056701 | m | 26.04 | 0.87973 | -7.54 | 0.0017022 | 0.0076199 | 0.010209 | 0.011876 | 0.012443 | m
26.05 | 0.88007 | -7.55 | 0.0016975 | 0.0059077 | 0.0025847 | 0.001664 | 0.00056659 | m | 26.05 | 0.88007 | -7.55 | 0.0016975 | 0.0076052 | 0.01019 | 0.011854 | 0.01242 | m
26.06 | 0.88041 | -7.56 | 0.0016927 | 0.0058978 | 0.0025802 | 0.0016614 | 0.00056617 | m | 26.06 | 0.88041 | -7.56 | 0.0016927 | 0.0075905 | 0.010171 | 0.011832 | 0.012398 | m
26.07 | 0.88074 | -7.57 | 0.0016879 | 0.0058879 | 0.0025758 | 0.0016587 | 0.00056574 | m | 26.07 | 0.88074 | -7.57 | 0.0016879 | 0.0075758 | 0.010152 | 0.01181 | 0.012376 | m
26.08 | 0.88108 | -7.58 | 0.0016831 | 0.005878 | 0.0025713 | 0.001656 | 0.0005653 | m | 26.08 | 0.88108 | -7.58 | 0.0016831 | 0.0075611 | 0.010132 | 0.011788 | 0.012354 | m
26.09 | 0.88142 | -7.59 | 0.0016783 | 0.005868 | 0.0025668 | 0.0016533 | 0.00056486 | m | 26.09 | 0.88142 | -7.59 | 0.0016783 | 0.0075464 | 0.010113 | 0.011767 | 0.012331 | m
26.1 | 0.88176 | -7.6 | 0.0016736 | 0.0058581 | 0.0025623 | 0.0016506 | 0.0005644 | m | 26.1 | 0.88176 | -7.6 | 0.0016736 | 0.0075317 | 0.010094 | 0.011745 | 0.012309 | m
26.11 | 0.88209 | -7.61 | 0.0016688 | 0.0058482 | 0.0025578 | 0.0016479 | 0.00056394 | m | 26.11 | 0.88209 | -7.61 | 0.0016688 | 0.0075169 | 0.010075 | 0.011723 | 0.012287 | m
26.12 | 0.88243 | -7.62 | 0.001664 | 0.0058382 | 0.0025534 | 0.0016452 | 0.00056348 | m | 26.12 | 0.88243 | -7.62 | 0.001664 | 0.0075022 | 0.010056 | 0.011701 | 0.012264 | m
26.13 | 0.88277 | -7.63 | 0.0016592 | 0.0058283 | 0.0025489 | 0.0016425 | 0.000563 | m | 26.13 | 0.88277 | -7.63 | 0.0016592 | 0.0074875 | 0.010036 | 0.011679 | 0.012242 | m
26.14 | 0.88311 | -7.64 | 0.0016544 | 0.0058183 | 0.0025444 | 0.0016398 | 0.00056252 | m | 26.14 | 0.88311 | -7.64 | 0.0016544 | 0.0074728 | 0.010017 | 0.011657 | 0.012219 | m
26.15 | 0.88345 | -7.65 | 0.0016497 | 0.0058084 | 0.0025399 | 0.001637 | 0.00056203 | m | 26.15 | 0.88345 | -7.65 | 0.0016497 | 0.007458 | 0.0099979 | 0.011635 | 0.012197 | m
26.16 | 0.88378 | -7.66 | 0.0016449 | 0.0057984 | 0.0025353 | 0.0016343 | 0.00056154 | m | 26.16 | 0.88378 | -7.66 | 0.0016449 | 0.0074433 | 0.0099786 | 0.011613 | 0.012174 | m
26.17 | 0.88412 | -7.67 | 0.0016401 | 0.0057885 | 0.0025308 | 0.0016316 | 0.00056104 | m | 26.17 | 0.88412 | -7.67 | 0.0016401 | 0.0074285 | 0.0099594 | 0.011591 | 0.012152 | m
26.18 | 0.88446 | -7.68 | 0.0016353 | 0.0057785 | 0.0025263 | 0.0016288 | 0.00056053 | m | 26.18 | 0.88446 | -7.68 | 0.0016353 | 0.0074138 | 0.0099401 | 0.011569 | 0.012129 | m
26.19 | 0.8848 | -7.69 | 0.0016305 | 0.0057685 | 0.0025218 | 0.001626 | 0.00056001 | m | 26.19 | 0.8848 | -7.69 | 0.0016305 | 0.007399 | 0.0099208 | 0.011547 | 0.012107 | m
26.2 | 0.88514 | -7.7 | 0.0016257 | 0.0057585 | 0.0025173 | 0.0016233 | 0.00055949 | m | 26.2 | 0.88514 | -7.7 | 0.0016257 | 0.0073843 | 0.0099015 | 0.011525 | 0.012084 | m
26.21 | 0.88547 | -7.71 | 0.001621 | 0.0057486 | 0.0025127 | 0.0016205 | 0.00055896 | m | 26.21 | 0.88547 | -7.71 | 0.001621 | 0.0073695 | 0.0098823 | 0.011503 | 0.012062 | m
26.22 | 0.88581 | -7.72 | 0.0016162 | 0.0057386 | 0.0025082 | 0.0016177 | 0.00055842 | m | 26.22 | 0.88581 | -7.72 | 0.0016162 | 0.0073548 | 0.0098629 | 0.011481 | 0.012039 | m
26.23 | 0.88615 | -7.73 | 0.0016114 | 0.0057286 | 0.0025037 | 0.0016149 | 0.00055788 | m | 26.23 | 0.88615 | -7.73 | 0.0016114 | 0.00734 | 0.0098436 | 0.011459 | 0.012016 | m
26.24 | 0.88649 | -7.74 | 0.0016066 | 0.0057186 | 0.0024991 | 0.0016121 | 0.00055733 | m | 26.24 | 0.88649 | -7.74 | 0.0016066 | 0.0073252 | 0.0098243 | 0.011436 | 0.011994 | m
26.25 | 0.88682 | -7.75 | 0.0016018 | 0.0057086 | 0.0024946 | 0.0016093 | 0.00055677 | m | 26.25 | 0.88682 | -7.75 | 0.0016018 | 0.0073104 | 0.009805 | 0.011414 | 0.011971 | m
26.26 | 0.88716 | -7.76 | 0.0015971 | 0.0056986 | 0.00249 | 0.0016065 | 0.00055621 | m | 26.26 | 0.88716 | -7.76 | 0.0015971 | 0.0072957 | 0.0097857 | 0.011392 | 0.011948 | m
26.27 | 0.8875 | -7.77 | 0.0015923 | 0.0056886 | 0.0024854 | 0.0016037 | 0.00055564 | m | 26.27 | 0.8875 | -7.77 | 0.0015923 | 0.0072809 | 0.0097663 | 0.01137 | 0.011926 | m
26.28 | 0.88784 | -7.78 | 0.0015875 | 0.0056786 | 0.0024809 | 0.0016009 | 0.00055506 | m | 26.28 | 0.88784 | -7.78 | 0.0015875 | 0.0072661 | 0.009747 | 0.011348 | 0.011903 | m
26.29 | 0.88818 | -7.79 | 0.0015827 | 0.0056686 | 0.0024763 | 0.001598 | 0.00055447 | m | 26.29 | 0.88818 | -7.79 | 0.0015827 | 0.0072513 | 0.0097276 | 0.011326 | 0.01188 | m
26.3 | 0.88851 | -7.8 | 0.0015779 | 0.0056586 | 0.0024717 | 0.0015952 | 0.00055388 | m | 26.3 | 0.88851 | -7.8 | 0.0015779 | 0.0072365 | 0.0097082 | 0.011303 | 0.011857 | m
26.31 | 0.88885 | -7.81 | 0.0015731 | 0.0056486 | 0.0024672 | 0.0015923 | 0.00055328 | m | 26.31 | 0.88885 | -7.81 | 0.0015731 | 0.0072217 | 0.0096889 | 0.011281 | 0.011834 | m
26.32 | 0.88919 | -7.82 | 0.0015684 | 0.0056385 | 0.0024626 | 0.0015895 | 0.00055268 | m | 26.32 | 0.88919 | -7.82 | 0.0015684 | 0.0072069 | 0.0096695 | 0.011259 | 0.011812 | m
26.33 | 0.88953 | -7.83 | 0.0015636 | 0.0056285 | 0.002458 | 0.0015866 | 0.00055206 | m | 26.33 | 0.88953 | -7.83 | 0.0015636 | 0.0071921 | 0.0096501 | 0.011237 | 0.011789 | m
26.34 | 0.88986 | -7.84 | 0.0015588 | 0.0056185 | 0.0024534 | 0.0015837 | 0.00055144 | m | 26.34 | 0.88986 | -7.84 | 0.0015588 | 0.0071773 | 0.0096307 | 0.011214 | 0.011766 | m
26.35 | 0.8902 | -7.85 | 0.001554 | 0.0056085 | 0.0024488 | 0.0015809 | 0.00055082 | m | 26.35 | 0.8902 | -7.85 | 0.001554 | 0.0071625 | 0.0096113 | 0.011192 | 0.011743 | m
26.36 | 0.89054 | -7.86 | 0.0015492 | 0.0055984 | 0.0024442 | 0.001578 | 0.00055018 | m | 26.36 | 0.89054 | -7.86 | 0.0015492 | 0.0071477 | 0.0095919 | 0.01117 | 0.01172 | m
26.37 | 0.89088 | -7.87 | 0.0015445 | 0.0055884 | 0.0024396 | 0.0015751 | 0.00054954 | m | 26.37 | 0.89088 | -7.87 | 0.0015445 | 0.0071328 | 0.0095724 | 0.011148 | 0.011697 | m
26.38 | 0.89122 | -7.88 | 0.0015397 | 0.0055783 | 0.002435 | 0.0015722 | 0.0005489 | m | 26.38 | 0.89122 | -7.88 | 0.0015397 | 0.007118 | 0.009553 | 0.011125 | 0.011674 | m
26.39 | 0.89155 | -7.89 | 0.0015349 | 0.0055683 | 0.0024304 | 0.0015693 | 0.00054825 | m | 26.39 | 0.89155 | -7.89 | 0.0015349 | 0.0071032 | 0.0095336 | 0.011103 | 0.011651 | m
26.4 | 0.89189 | -7.9 | 0.0015301 | 0.0055583 | 0.0024258 | 0.0015664 | 0.00054759 | m | 26.4 | 0.89189 | -7.9 | 0.0015301 | 0.0070884 | 0.0095141 | 0.011081 | 0.011628 | m
26.41 | 0.89223 | -7.91 | 0.0015253 | 0.0055482 | 0.0024212 | 0.0015635 | 0.00054692 | m | 26.41 | 0.89223 | -7.91 | 0.0015253 | 0.0070735 | 0.0094947 | 0.011058 | 0.011605 | m
26.42 | 0.89257 | -7.92 | 0.0015205 | 0.0055381 | 0.0024165 | 0.0015605 | 0.00054625 | m | 26.42 | 0.89257 | -7.92 | 0.0015205 | 0.0070587 | 0.0094752 | 0.011036 | 0.011582 | m
26.43 | 0.89291 | -7.93 | 0.0015158 | 0.0055281 | 0.0024119 | 0.0015576 | 0.00054557 | m | 26.43 | 0.89291 | -7.93 | 0.0015158 | 0.0070439 | 0.0094558 | 0.011013 | 0.011559 | m
26.44 | 0.89324 | -7.94 | 0.001511 | 0.005518 | 0.0024073 | 0.0015547 | 0.00054488 | m | 26.44 | 0.89324 | -7.94 | 0.001511 | 0.007029 | 0.0094363 | 0.010991 | 0.011536 | m
26.45 | 0.89358 | -7.95 | 0.0015062 | 0.005508 | 0.0024026 | 0.0015517 | 0.00054419 | m | 26.45 | 0.89358 | -7.95 | 0.0015062 | 0.0070142 | 0.0094168 | 0.010969 | 0.011513 | m
26.46 | 0.89392 | -7.96 | 0.0015014 | 0.0054979 | 0.002398 | 0.0015488 | 0.00054349 | m | 26.46 | 0.89392 | -7.96 | 0.0015014 | 0.0069993 | 0.0093973 | 0.010946 | 0.01149 | m
26.47 | 0.89426 | -7.97 | 0.0014966 | 0.0054878 | 0.0023934 | 0.0015458 | 0.00054278 | m | 26.47 | 0.89426 | -7.97 | 0.0014966 | 0.0069845 | 0.0093778 | 0.010924 | 0.011466 | m
26.48 | 0.89459 | -7.98 | 0.0014919 | 0.0054778 | 0.0023887 | 0.0015429 | 0.00054207 | m | 26.48 | 0.89459 | -7.98 | 0.0014919 | 0.0069696 | 0.0093583 | 0.010901 | 0.011443 | m
26.49 | 0.89493 | -7.99 | 0.0014871 | 0.0054677 | 0.0023841 | 0.0015399 | 0.00054135 | m | 26.49 | 0.89493 | -7.99 | 0.0014871 | 0.0069548 | 0.0093388 | 0.010879 | 0.01142 | m
26.5 | 0.89527 | -8 | 0.0014823 | 0.0054576 | 0.0023794 | 0.0015369 | 0.00054062 | m | 26.5 | 0.89527 | -8 | 0.0014823 | 0.0069399 | 0.0093193 | 0.010856 | 0.011397 | m
26.51 | 0.89561 | -8.01 | 0.0014775 | 0.0054475 | 0.0023748 | 0.0015339 | 0.00053989 | m | 26.51 | 0.89561 | -8.01 | 0.0014775 | 0.0069251 | 0.0092998 | 0.010834 | 0.011374 | m
26.52 | 0.89595 | -8.02 | 0.0014727 | 0.0054375 | 0.0023701 | 0.0015309 | 0.00053915 | m | 26.52 | 0.89595 | -8.02 | 0.0014727 | 0.0069102 | 0.0092803 | 0.010811 | 0.01135 | m
26.53 | 0.89628 | -8.03 | 0.0014679 | 0.0054274 | 0.0023654 | 0.001528 | 0.00053841 | m | 26.53 | 0.89628 | -8.03 | 0.0014679 | 0.0068953 | 0.0092608 | 0.010789 | 0.011327 | m
26.54 | 0.89662 | -8.04 | 0.0014632 | 0.0054173 | 0.0023608 | 0.001525 | 0.00053766 | m | 26.54 | 0.89662 | -8.04 | 0.0014632 | 0.0068805 | 0.0092412 | 0.010766 | 0.011304 | m
26.55 | 0.89696 | -8.05 | 0.0014584 | 0.0054072 | 0.0023561 | 0.0015219 | 0.0005369 | m | 26.55 | 0.89696 | -8.05 | 0.0014584 | 0.0068656 | 0.0092217 | 0.010744 | 0.011281 | m
26.56 | 0.8973 | -8.06 | 0.0014536 | 0.0053971 | 0.0023514 | 0.0015189 | 0.00053613 | m | 26.56 | 0.8973 | -8.06 | 0.0014536 | 0.0068507 | 0.0092021 | 0.010721 | 0.011257 | m
26.57 | 0.89764 | -8.07 | 0.0014488 | 0.005387 | 0.0023467 | 0.0015159 | 0.00053536 | m | 26.57 | 0.89764 | -8.07 | 0.0014488 | 0.0068358 | 0.0091826 | 0.010698 | 0.011234 | m
26.58 | 0.89797 | -8.08 | 0.001444 | 0.0053769 | 0.0023421 | 0.0015129 | 0.00053459 | m | 26.58 | 0.89797 | -8.08 | 0.001444 | 0.006821 | 0.009163 | 0.010676 | 0.01121 | m
26.59 | 0.89831 | -8.09 | 0.0014393 | 0.0053668 | 0.0023374 | 0.0015099 | 0.0005338 | m | 26.59 | 0.89831 | -8.09 | 0.0014393 | 0.0068061 | 0.0091435 | 0.010653 | 0.011187 | m
26.6 | 0.89865 | -8.1 | 0.0014345 | 0.0053567 | 0.0023327 | 0.0015068 | 0.00053301 | m | 26.6 | 0.89865 | -8.1 | 0.0014345 | 0.0067912 | 0.0091239 | 0.010631 | 0.011164 | m
26.61 | 0.89899 | -8.11 | 0.0014297 | 0.0053466 | 0.002328 | 0.0015038 | 0.00053222 | m | 26.61 | 0.89899 | -8.11 | 0.0014297 | 0.0067763 | 0.0091043 | 0.010608 | 0.01114 | m
26.62 | 0.89932 | -8.12 | 0.0014249 | 0.0053365 | 0.0023233 | 0.0015007 | 0.00053142 | m | 26.62 | 0.89932 | -8.12 | 0.0014249 | 0.0067614 | 0.0090847 | 0.010585 | 0.011117 | m
26.63 | 0.89966 | -8.13 | 0.0014201 | 0.0053264 | 0.0023186 | 0.0014977 | 0.00053061 | m | 26.63 | 0.89966 | -8.13 | 0.0014201 | 0.0067465 | 0.0090651 | 0.010563 | 0.011093 | m
26.64 | 0.9 | -8.14 | 0.0014154 | 0.0053163 | 0.0023139 | 0.0014946 | 0.00052979 | m | 26.64 | 0.9 | -8.14 | 0.0014154 | 0.0067316 | 0.0090455 | 0.01054 | 0.01107 | m
26.65 | 0.90034 | -8.15 | 0.0014106 | 0.0053062 | 0.0023092 | 0.0014915 | 0.00052897 | m | 26.65 | 0.90034 | -8.15 | 0.0014106 | 0.0067168 | 0.0090259 | 0.010517 | 0.011046 | m
26.66 | 0.90068 | -8.16 | 0.0014058 | 0.0052961 | 0.0023045 | 0.0014885 | 0.00052814 | m | 26.66 | 0.90068 | -8.16 | 0.0014058 | 0.0067019 | 0.0090063 | 0.010495 | 0.011023 | m
26.67 | 0.90101 | -8.17 | 0.001401 | 0.005286 | 0.0022998 | 0.0014854 | 0.00052731 | m | 26.67 | 0.90101 | -8.17 | 0.001401 | 0.006687 | 0.0089867 | 0.010472 | 0.010999 | m
26.68 | 0.90135 | -8.18 | 0.0013962 | 0.0052758 | 0.0022951 | 0.0014823 | 0.00052647 | m | 26.68 | 0.90135 | -8.18 | 0.0013962 | 0.0066721 | 0.0089671 | 0.010449 | 0.010976 | m
26.69 | 0.90169 | -8.19 | 0.0013914 | 0.0052657 | 0.0022903 | 0.0014792 | 0.00052563 | m | 26.69 | 0.90169 | -8.19 | 0.0013914 | 0.0066572 | 0.0089475 | 0.010427 | 0.010952 | m
26.7 | 0.90203 | -8.2 | 0.0013867 | 0.0052556 | 0.0022856 | 0.0014761 | 0.00052477 | m | 26.7 | 0.90203 | -8.2 | 0.0013867 | 0.0066423 | 0.0089279 | 0.010404 | 0.010929 | m
26.71 | 0.90236 | -8.21 | 0.0013819 | 0.0052455 | 0.0022809 | 0.001473 | 0.00052392 | m | 26.71 | 0.90236 | -8.21 | 0.0013819 | 0.0066274 | 0.0089082 | 0.010381 | 0.010905 | m
26.72 | 0.9027 | -8.22 | 0.0013771 | 0.0052354 | 0.0022762 | 0.0014699 | 0.00052305 | m | 26.72 | 0.9027 | -8.22 | 0.0013771 | 0.0066125 | 0.0088886 | 0.010359 | 0.010882 | m
26.73 | 0.90304 | -8.23 | 0.0013723 | 0.0052252 | 0.0022714 | 0.0014668 | 0.00052218 | m | 26.73 | 0.90304 | -8.23 | 0.0013723 | 0.0065975 | 0.008869 | 0.010336 | 0.010858 | m
26.74 | 0.90338 | -8.24 | 0.0013675 | 0.0052151 | 0.0022667 | 0.0014637 | 0.00052131 | m | 26.74 | 0.90338 | -8.24 | 0.0013675 | 0.0065826 | 0.0088493 | 0.010313 | 0.010834 | m
26.75 | 0.90372 | -8.25 | 0.0013628 | 0.005205 | 0.002262 | 0.0014605 | 0.00052042 | m | 26.75 | 0.90372 | -8.25 | 0.0013628 | 0.0065677 | 0.0088297 | 0.01029 | 0.010811 | m
26.76 | 0.90405 | -8.26 | 0.001358 | 0.0051948 | 0.0022572 | 0.0014574 | 0.00051954 | m | 26.76 | 0.90405 | -8.26 | 0.001358 | 0.0065528 | 0.00881 | 0.010267 | 0.010787 | m
26.77 | 0.90439 | -8.27 | 0.0013532 | 0.0051847 | 0.0022525 | 0.0014543 | 0.00051864 | m | 26.77 | 0.90439 | -8.27 | 0.0013532 | 0.0065379 | 0.0087904 | 0.010245 | 0.010763 | m
26.78 | 0.90473 | -8.28 | 0.0013484 | 0.0051746 | 0.0022477 | 0.0014511 | 0.00051774 | m | 26.78 | 0.90473 | -8.28 | 0.0013484 | 0.006523 | 0.0087707 | 0.010222 | 0.01074 | m
26.79 | 0.90507 | -8.29 | 0.0013436 | 0.0051644 | 0.002243 | 0.001448 | 0.00051684 | m | 26.79 | 0.90507 | -8.29 | 0.0013436 | 0.0065081 | 0.0087511 | 0.010199 | 0.010716 | m
26.8 | 0.90541 | -8.3 | 0.0013388 | 0.0051543 | 0.0022382 | 0.0014448 | 0.00051593 | m | 26.8 | 0.90541 | -8.3 | 0.0013388 | 0.0064931 | 0.0087314 | 0.010176 | 0.010692 | m
26.81 | 0.90574 | -8.31 | 0.0013341 | 0.0051442 | 0.0022335 | 0.0014417 | 0.00051501 | m | 26.81 | 0.90574 | -8.31 | 0.0013341 | 0.0064782 | 0.0087117 | 0.010153 | 0.010668 | m
26.82 | 0.90608 | -8.32 | 0.0013293 | 0.005134 | 0.0022287 | 0.0014385 | 0.00051408 | m | 26.82 | 0.90608 | -8.32 | 0.0013293 | 0.0064633 | 0.008692 | 0.010131 | 0.010645 | m
26.83 | 0.90642 | -8.33 | 0.0013245 | 0.0051239 | 0.002224 | 0.0014354 | 0.00051316 | m | 26.83 | 0.90642 | -8.33 | 0.0013245 | 0.0064484 | 0.0086724 | 0.010108 | 0.010621 | m
26.84 | 0.90676 | -8.34 | 0.0013197 | 0.0051137 | 0.0022192 | 0.0014322 | 0.00051222 | m | 26.84 | 0.90676 | -8.34 | 0.0013197 | 0.0064335 | 0.0086527 | 0.010085 | 0.010597 | m
26.85 | 0.90709 | -8.35 | 0.0013149 | 0.0051036 | 0.0022145 | 0.001429 | 0.00051128 | m | 26.85 | 0.90709 | -8.35 | 0.0013149 | 0.0064185 | 0.008633 | 0.010062 | 0.010573 | m
26.86 | 0.90743 | -8.36 | 0.0013102 | 0.0050935 | 0.0022097 | 0.0014258 | 0.00051033 | m | 26.86 | 0.90743 | -8.36 | 0.0013102 | 0.0064036 | 0.0086133 | 0.010039 | 0.010549 | m
26.87 | 0.90777 | -8.37 | 0.0013054 | 0.0050833 | 0.0022049 | 0.0014227 | 0.00050938 | m | 26.87 | 0.90777 | -8.37 | 0.0013054 | 0.0063887 | 0.0085936 | 0.010016 | 0.010526 | m
26.88 | 0.90811 | -8.38 | 0.0013006 | 0.0050732 | 0.0022002 | 0.0014195 | 0.00050842 | m | 26.88 | 0.90811 | -8.38 | 0.0013006 | 0.0063738 | 0.0085739 | 0.0099934 | 0.010502 | m
26.89 | 0.90845 | -8.39 | 0.0012958 | 0.005063 | 0.0021954 | 0.0014163 | 0.00050746 | m | 26.89 | 0.90845 | -8.39 | 0.0012958 | 0.0063588 | 0.0085542 | 0.0099705 | 0.010478 | m
26.9 | 0.90878 | -8.4 | 0.001291 | 0.0050529 | 0.0021906 | 0.0014131 | 0.00050649 | m | 26.9 | 0.90878 | -8.4 | 0.001291 | 0.0063439 | 0.0085345 | 0.0099476 | 0.010454 | m
26.91 | 0.90912 | -8.41 | 0.0012862 | 0.0050427 | 0.0021858 | 0.0014099 | 0.00050552 | m | 26.91 | 0.90912 | -8.41 | 0.0012862 | 0.006329 | 0.0085148 | 0.0099247 | 0.01043 | m
26.92 | 0.90946 | -8.42 | 0.0012815 | 0.0050326 | 0.002181 | 0.0014066 | 0.00050454 | m | 26.92 | 0.90946 | -8.42 | 0.0012815 | 0.006314 | 0.0084951 | 0.0099017 | 0.010406 | m
26.93 | 0.9098 | -8.43 | 0.0012767 | 0.0050224 | 0.0021763 | 0.0014034 | 0.00050355 | m | 26.93 | 0.9098 | -8.43 | 0.0012767 | 0.0062991 | 0.0084754 | 0.0098788 | 0.010382 | m
26.94 | 0.91014 | -8.44 | 0.0012719 | 0.0050123 | 0.0021715 | 0.0014002 | 0.00050256 | m | 26.94 | 0.91014 | -8.44 | 0.0012719 | 0.0062842 | 0.0084557 | 0.0098559 | 0.010358 | m
26.95 | 0.91047 | -8.45 | 0.0012671 | 0.0050021 | 0.0021667 | 0.001397 | 0.00050156 | m | 26.95 | 0.91047 | -8.45 | 0.0012671 | 0.0062692 | 0.0084359 | 0.0098329 | 0.010334 | m
26.96 | 0.91081 | -8.46 | 0.0012623 | 0.004992 | 0.0021619 | 0.0013938 | 0.00050056 | m | 26.96 | 0.91081 | -8.46 | 0.0012623 | 0.0062543 | 0.0084162 | 0.00981 | 0.010311 | m
26.97 | 0.91115 | -8.47 | 0.0012576 | 0.0049818 | 0.0021571 | 0.0013905 | 0.00049955 | m | 26.97 | 0.91115 | -8.47 | 0.0012576 | 0.0062394 | 0.0083965 | 0.009787 | 0.010287 | m
26.98 | 0.91149 | -8.48 | 0.0012528 | 0.0049717 | 0.0021523 | 0.0013873 | 0.00049854 | m | 26.98 | 0.91149 | -8.48 | 0.0012528 | 0.0062244 | 0.0083768 | 0.009764 | 0.010263 | m
26.99 | 0.91182 | -8.49 | 0.001248 | 0.0049615 | 0.0021475 | 0.001384 | 0.00049752 | m | 26.99 | 0.91182 | -8.49 | 0.001248 | 0.0062095 | 0.008357 | 0.0097411 | 0.010239 | m
27 | 0.91216 | -8.5 | 0.0012432 | 0.0049513 | 0.0021427 | 0.0013808 | 0.0004965 | m | 27 | 0.91216 | -8.5 | 0.0012432 | 0.0061946 | 0.0083373 | 0.0097181 | 0.010215 | m
27.01 | 0.9125 | -8.51 | 0.0012384 | 0.0049412 | 0.0021379 | 0.0013775 | 0.00049547 | m | 27.01 | 0.9125 | -8.51 | 0.0012384 | 0.0061796 | 0.0083176 | 0.0096951 | 0.010191 | m
27.02 | 0.91284 | -8.52 | 0.0012337 | 0.004931 | 0.0021331 | 0.0013743 | 0.00049443 | m | 27.02 | 0.91284 | -8.52 | 0.0012337 | 0.0061647 | 0.0082978 | 0.0096721 | 0.010167 | m
27.03 | 0.91318 | -8.53 | 0.0012289 | 0.0049209 | 0.0021283 | 0.001371 | 0.00049339 | m | 27.03 | 0.91318 | -8.53 | 0.0012289 | 0.0061497 | 0.0082781 | 0.0096491 | 0.010142 | m
27.04 | 0.91351 | -8.54 | 0.0012241 | 0.0049107 | 0.0021235 | 0.0013677 | 0.00049235 | m | 27.04 | 0.91351 | -8.54 | 0.0012241 | 0.0061348 | 0.0082583 | 0.0096261 | 0.010118 | m
27.05 | 0.91385 | -8.55 | 0.0012193 | 0.0049006 | 0.0021187 | 0.0013645 | 0.0004913 | m | 27.05 | 0.91385 | -8.55 | 0.0012193 | 0.0061199 | 0.0082386 | 0.0096031 | 0.010094 | m
27.06 | 0.91419 | -8.56 | 0.0012145 | 0.0048904 | 0.0021139 | 0.0013612 | 0.00049024 | m | 27.06 | 0.91419 | -8.56 | 0.0012145 | 0.0061049 | 0.0082188 | 0.00958 | 0.01007 | m
27.07 | 0.91453 | -8.57 | 0.0012097 | 0.0048803 | 0.0021091 | 0.0013579 | 0.00048918 | m | 27.07 | 0.91453 | -8.57 | 0.0012097 | 0.00609 | 0.0081991 | 0.009557 | 0.010046 | m
27.08 | 0.91486 | -8.58 | 0.001205 | 0.0048701 | 0.0021043 | 0.0013546 | 0.00048811 | m | 27.08 | 0.91486 | -8.58 | 0.001205 | 0.0060751 | 0.0081793 | 0.009534 | 0.010022 | m
27.09 | 0.9152 | -8.59 | 0.0012002 | 0.0048599 | 0.0020995 | 0.0013514 | 0.00048704 | m | 27.09 | 0.9152 | -8.59 | 0.0012002 | 0.0060601 | 0.0081596 | 0.0095109 | 0.009998 | m
27.1 | 0.91554 | -8.6 | 0.0011954 | 0.0048498 | 0.0020946 | 0.0013481 | 0.00048597 | m | 27.1 | 0.91554 | -8.6 | 0.0011954 | 0.0060452 | 0.0081398 | 0.0094879 | 0.0099739 | m
27.11 | 0.91588 | -8.61 | 0.0011906 | 0.0048396 | 0.0020898 | 0.0013448 | 0.00048488 | m | 27.11 | 0.91588 | -8.61 | 0.0011906 | 0.0060302 | 0.0081201 | 0.0094648 | 0.0099497 | m
27.12 | 0.91622 | -8.62 | 0.0011858 | 0.0048295 | 0.002085 | 0.0013415 | 0.0004838 | m | 27.12 | 0.91622 | -8.62 | 0.0011858 | 0.0060153 | 0.0081003 | 0.0094418 | 0.0099256 | m
27.13 | 0.91655 | -8.63 | 0.0011811 | 0.0048193 | 0.0020802 | 0.0013382 | 0.00048271 | m | 27.13 | 0.91655 | -8.63 | 0.0011811 | 0.0060004 | 0.0080805 | 0.0094187 | 0.0099014 | m
27.14 | 0.91689 | -8.64 | 0.0011763 | 0.0048092 | 0.0020754 | 0.0013349 | 0.00048161 | m | 27.14 | 0.91689 | -8.64 | 0.0011763 | 0.0059854 | 0.0080608 | 0.0093956 | 0.0098773 | m
27.15 | 0.91723 | -8.65 | 0.0011715 | 0.004799 | 0.0020705 | 0.0013315 | 0.00048051 | m | 27.15 | 0.91723 | -8.65 | 0.0011715 | 0.0059705 | 0.008041 | 0.0093726 | 0.0098531 | m
27.16 | 0.91757 | -8.66 | 0.0011667 | 0.0047888 | 0.0020657 | 0.0013282 | 0.0004794 | m | 27.16 | 0.91757 | -8.66 | 0.0011667 | 0.0059555 | 0.0080213 | 0.0093495 | 0.0098289 | m
27.17 | 0.91791 | -8.67 | 0.0011619 | 0.0047787 | 0.0020609 | 0.0013249 | 0.00047829 | m | 27.17 | 0.91791 | -8.67 | 0.0011619 | 0.0059406 | 0.0080015 | 0.0093264 | 0.0098047 | m
27.18 | 0.91824 | -8.68 | 0.0011571 | 0.0047685 | 0.0020561 | 0.0013216 | 0.00047717 | m | 27.18 | 0.91824 | -8.68 | 0.0011571 | 0.0059257 | 0.0079817 | 0.0093033 | 0.0097805 | m
27.19 | 0.91858 | -8.69 | 0.0011524 | 0.0047584 | 0.0020512 | 0.0013183 | 0.00047605 | m | 27.19 | 0.91858 | -8.69 | 0.0011524 | 0.0059107 | 0.007962 | 0.0092802 | 0.0097563 | m
27.2 | 0.91892 | -8.7 | 0.0011476 | 0.0047482 | 0.0020464 | 0.0013149 | 0.00047493 | m | 27.2 | 0.91892 | -8.7 | 0.0011476 | 0.0058958 | 0.0079422 | 0.0092571 | 0.0097321 | m
27.21 | 0.91926 | -8.71 | 0.0011428 | 0.0047381 | 0.0020416 | 0.0013116 | 0.0004738 | m | 27.21 | 0.91926 | -8.71 | 0.0011428 | 0.0058809 | 0.0079224 | 0.009234 | 0.0097078 | m
27.22 | 0.91959 | -8.72 | 0.001138 | 0.0047279 | 0.0020367 | 0.0013083 | 0.00047266 | m | 27.22 | 0.91959 | -8.72 | 0.001138 | 0.0058659 | 0.0079026 | 0.0092109 | 0.0096836 | m
27.23 | 0.91993 | -8.73 | 0.0011332 | 0.0047178 | 0.0020319 | 0.0013049 | 0.00047152 | m | 27.23 | 0.91993 | -8.73 | 0.0011332 | 0.005851 | 0.0078829 | 0.0091878 | 0.0096593 | m
27.24 | 0.92027 | -8.74 | 0.0011285 | 0.0047076 | 0.0020271 | 0.0013016 | 0.00047038 | m | 27.24 | 0.92027 | -8.74 | 0.0011285 | 0.0058361 | 0.0078631 | 0.0091647 | 0.0096351 | m
27.25 | 0.92061 | -8.75 | 0.0011237 | 0.0046974 | 0.0020222 | 0.0012982 | 0.00046923 | m | 27.25 | 0.92061 | -8.75 | 0.0011237 | 0.0058211 | 0.0078433 | 0.0091416 | 0.0096108 | m
27.26 | 0.92095 | -8.76 | 0.0011189 | 0.0046873 | 0.0020174 | 0.0012949 | 0.00046807 | m | 27.26 | 0.92095 | -8.76 | 0.0011189 | 0.0058062 | 0.0078236 | 0.0091184 | 0.0095865 | m
27.27 | 0.92128 | -8.77 | 0.0011141 | 0.0046771 | 0.0020125 | 0.0012915 | 0.00046691 | m | 27.27 | 0.92128 | -8.77 | 0.0011141 | 0.0057913 | 0.0078038 | 0.0090953 | 0.0095622 | m
27.28 | 0.92162 | -8.78 | 0.0011093 | 0.004667 | 0.0020077 | 0.0012882 | 0.00046575 | m | 27.28 | 0.92162 | -8.78 | 0.0011093 | 0.0057763 | 0.007784 | 0.0090722 | 0.0095379 | m
27.29 | 0.92196 | -8.79 | 0.0011045 | 0.0046568 | 0.0020028 | 0.0012848 | 0.00046458 | m | 27.29 | 0.92196 | -8.79 | 0.0011045 | 0.0057614 | 0.0077642 | 0.009049 | 0.0095136 | m
27.3 | 0.9223 | -8.8 | 0.0010998 | 0.0046467 | 0.001998 | 0.0012814 | 0.00046341 | m | 27.3 | 0.9223 | -8.8 | 0.0010998 | 0.0057465 | 0.0077445 | 0.0090259 | 0.0094893 | m
27.31 | 0.92264 | -8.81 | 0.001095 | 0.0046365 | 0.0019932 | 0.0012781 | 0.00046223 | m | 27.31 | 0.92264 | -8.81 | 0.001095 | 0.0057315 | 0.0077247 | 0.0090028 | 0.009465 | m
27.32 | 0.92297 | -8.82 | 0.0010902 | 0.0046264 | 0.0019883 | 0.0012747 | 0.00046105 | m | 27.32 | 0.92297 | -8.82 | 0.0010902 | 0.0057166 | 0.0077049 | 0.0089796 | 0.0094407 | m
27.33 | 0.92331 | -8.83 | 0.0010854 | 0.0046163 | 0.0019835 | 0.0012713 | 0.00045987 | m | 27.33 | 0.92331 | -8.83 | 0.0010854 | 0.0057017 | 0.0076851 | 0.0089565 | 0.0094163 | m
27.34 | 0.92365 | -8.84 | 0.0010806 | 0.0046061 | 0.0019786 | 0.0012679 | 0.00045868 | m | 27.34 | 0.92365 | -8.84 | 0.0010806 | 0.0056867 | 0.0076654 | 0.0089333 | 0.009392 | m
27.35 | 0.92399 | -8.85 | 0.0010759 | 0.004596 | 0.0019738 | 0.0012646 | 0.00045748 | m | 27.35 | 0.92399 | -8.85 | 0.0010759 | 0.0056718 | 0.0076456 | 0.0089101 | 0.0093676 | m
27.36 | 0.92432 | -8.86 | 0.0010711 | 0.0045858 | 0.0019689 | 0.0012612 | 0.00045628 | m | 27.36 | 0.92432 | -8.86 | 0.0010711 | 0.0056569 | 0.0076258 | 0.008887 | 0.0093433 | m
27.37 | 0.92466 | -8.87 | 0.0010663 | 0.0045757 | 0.0019641 | 0.0012578 | 0.00045508 | m | 27.37 | 0.92466 | -8.87 | 0.0010663 | 0.005642 | 0.007606 | 0.0088638 | 0.0093189 | m
27.38 | 0.925 | -8.88 | 0.0010615 | 0.0045655 | 0.0019592 | 0.0012544 | 0.00045387 | m | 27.38 | 0.925 | -8.88 | 0.0010615 | 0.0056271 | 0.0075863 | 0.0088407 | 0.0092945 | m
27.39 | 0.92534 | -8.89 | 0.0010567 | 0.0045554 | 0.0019544 | 0.001251 | 0.00045266 | m | 27.39 | 0.92534 | -8.89 | 0.0010567 | 0.0056121 | 0.0075665 | 0.0088175 | 0.0092702 | m
27.4 | 0.92568 | -8.9 | 0.001052 | 0.0045453 | 0.0019495 | 0.0012476 | 0.00045144 | m | 27.4 | 0.92568 | -8.9 | 0.001052 | 0.0055972 | 0.0075467 | 0.0087943 | 0.0092458 | m
27.41 | 0.92601 | -8.91 | 0.0010472 | 0.0045351 | 0.0019447 | 0.0012442 | 0.00045022 | m | 27.41 | 0.92601 | -8.91 | 0.0010472 | 0.0055823 | 0.0075269 | 0.0087712 | 0.0092214 | m
27.42 | 0.92635 | -8.92 | 0.0010424 | 0.004525 | 0.0019398 | 0.0012408 | 0.000449 | m | 27.42 | 0.92635 | -8.92 | 0.0010424 | 0.0055674 | 0.0075072 | 0.008748 | 0.009197 | m
27.43 | 0.92669 | -8.93 | 0.0010376 | 0.0045149 | 0.0019349 | 0.0012374 | 0.00044777 | m | 27.43 | 0.92669 | -8.93 | 0.0010376 | 0.0055525 | 0.0074874 | 0.0087248 | 0.0091726 | m
27.44 | 0.92703 | -8.94 | 0.0010328 | 0.0045047 | 0.0019301 | 0.001234 | 0.00044654 | m | 27.44 | 0.92703 | -8.94 | 0.0010328 | 0.0055375 | 0.0074676 | 0.0087016 | 0.0091482 | m
27.45 | 0.92736 | -8.95 | 0.001028 | 0.0044946 | 0.0019252 | 0.0012306 | 0.0004453 | m | 27.45 | 0.92736 | -8.95 | 0.001028 | 0.0055226 | 0.0074479 | 0.0086785 | 0.0091238 | m
27.46 | 0.9277 | -8.96 | 0.0010233 | 0.0044845 | 0.0019204 | 0.0012272 | 0.00044406 | m | 27.46 | 0.9277 | -8.96 | 0.0010233 | 0.0055077 | 0.0074281 | 0.0086553 | 0.0090993 | m
27.47 | 0.92804 | -8.97 | 0.0010185 | 0.0044743 | 0.0019155 | 0.0012238 | 0.00044281 | m | 27.47 | 0.92804 | -8.97 | 0.0010185 | 0.0054928 | 0.0074083 | 0.0086321 | 0.0090749 | m
27.48 | 0.92838 | -8.98 | 0.0010137 | 0.0044642 | 0.0019107 | 0.0012203 | 0.00044157 | m | 27.48 | 0.92838 | -8.98 | 0.0010137 | 0.0054779 | 0.0073886 | 0.0086089 | 0.0090505 | m
27.49 | 0.92872 | -8.99 | 0.0010089 | 0.0044541 | 0.0019058 | 0.0012169 | 0.00044031 | m | 27.49 | 0.92872 | -8.99 | 0.0010089 | 0.005463 | 0.0073688 | 0.0085857 | 0.009026 | m
27.5 | 0.92905 | -9 | 0.0010041 | 0.004444 | 0.0019009 | 0.0012135 | 0.00043906 | m | 27.5 | 0.92905 | -9 | 0.0010041 | 0.0054481 | 0.007349 | 0.0085625 | 0.0090016 | m
27.51 | 0.92939 | -9.01 | 0.00099935 | 0.0044338 | 0.0018961 | 0.0012101 | 0.0004378 | m | 27.51 | 0.92939 | -9.01 | 0.00099935 | 0.0054332 | 0.0073293 | 0.0085393 | 0.0089771 | m
27.52 | 0.92973 | -9.02 | 0.00099457 | 0.0044237 | 0.0018912 | 0.0012066 | 0.00043653 | m | 27.52 | 0.92973 | -9.02 | 0.00099457 | 0.0054183 | 0.0073095 | 0.0085162 | 0.0089527 | m
27.53 | 0.93007 | -9.03 | 0.00098979 | 0.0044136 | 0.0018864 | 0.0012032 | 0.00043526 | m | 27.53 | 0.93007 | -9.03 | 0.00098979 | 0.0054034 | 0.0072898 | 0.008493 | 0.0089282 | m
27.54 | 0.93041 | -9.04 | 0.00098501 | 0.0044035 | 0.0018815 | 0.0011998 | 0.00043399 | m | 27.54 | 0.93041 | -9.04 | 0.00098501 | 0.0053885 | 0.00727 | 0.0084698 | 0.0089038 | m
27.55 | 0.93074 | -9.05 | 0.00098023 | 0.0043934 | 0.0018766 | 0.0011963 | 0.00043272 | m | 27.55 | 0.93074 | -9.05 | 0.00098023 | 0.0053736 | 0.0072502 | 0.0084466 | 0.0088793 | m
27.56 | 0.93108 | -9.06 | 0.00097545 | 0.0043833 | 0.0018718 | 0.0011929 | 0.00043144 | m | 27.56 | 0.93108 | -9.06 | 0.00097545 | 0.0053587 | 0.0072305 | 0.0084234 | 0.0088548 | m
27.57 | 0.93142 | -9.07 | 0.00097066 | 0.0043732 | 0.0018669 | 0.0011895 | 0.00043015 | m | 27.57 | 0.93142 | -9.07 | 0.00097066 | 0.0053438 | 0.0072107 | 0.0084002 | 0.0088304 | m
27.58 | 0.93176 | -9.08 | 0.00096588 | 0.004363 | 0.0018621 | 0.001186 | 0.00042887 | m | 27.58 | 0.93176 | -9.08 | 0.00096588 | 0.0053289 | 0.007191 | 0.008377 | 0.0088059 | m
27.59 | 0.93209 | -9.09 | 0.0009611 | 0.0043529 | 0.0018572 | 0.0011826 | 0.00042758 | m | 27.59 | 0.93209 | -9.09 | 0.0009611 | 0.005314 | 0.0071712 | 0.0083538 | 0.0087814 | m
27.6 | 0.93243 | -9.1 | 0.00095632 | 0.0043428 | 0.0018523 | 0.0011791 | 0.00042628 | m | 27.6 | 0.93243 | -9.1 | 0.00095632 | 0.0052992 | 0.0071515 | 0.0083306 | 0.0087569 | m
27.61 | 0.93277 | -9.11 | 0.00095154 | 0.0043327 | 0.0018475 | 0.0011757 | 0.00042499 | m | 27.61 | 0.93277 | -9.11 | 0.00095154 | 0.0052843 | 0.0071318 | 0.0083074 | 0.0087324 | m
27.62 | 0.93311 | -9.12 | 0.00094676 | 0.0043226 | 0.0018426 | 0.0011722 | 0.00042368 | m | 27.62 | 0.93311 | -9.12 | 0.00094676 | 0.0052694 | 0.007112 | 0.0082843 | 0.0087079 | m
27.63 | 0.93345 | -9.13 | 0.00094197 | 0.0043125 | 0.0018378 | 0.0011688 | 0.00042238 | m | 27.63 | 0.93345 | -9.13 | 0.00094197 | 0.0052545 | 0.0070923 | 0.0082611 | 0.0086834 | m
27.64 | 0.93378 | -9.14 | 0.00093719 | 0.0043025 | 0.0018329 | 0.0011653 | 0.00042107 | m | 27.64 | 0.93378 | -9.14 | 0.00093719 | 0.0052396 | 0.0070725 | 0.0082379 | 0.0086589 | m
27.65 | 0.93412 | -9.15 | 0.00093241 | 0.0042924 | 0.001828 | 0.0011619 | 0.00041976 | m | 27.65 | 0.93412 | -9.15 | 0.00093241 | 0.0052248 | 0.0070528 | 0.0082147 | 0.0086344 | m
27.66 | 0.93446 | -9.16 | 0.00092763 | 0.0042823 | 0.0018232 | 0.0011584 | 0.00041845 | m | 27.66 | 0.93446 | -9.16 | 0.00092763 | 0.0052099 | 0.0070331 | 0.0081915 | 0.0086099 | m
27.67 | 0.9348 | -9.17 | 0.00092285 | 0.0042722 | 0.0018183 | 0.001155 | 0.00041713 | m | 27.67 | 0.9348 | -9.17 | 0.00092285 | 0.005195 | 0.0070133 | 0.0081683 | 0.0085854 | m
27.68 | 0.93514 | -9.18 | 0.00091807 | 0.0042621 | 0.0018135 | 0.0011515 | 0.00041581 | m | 27.68 | 0.93514 | -9.18 | 0.00091807 | 0.0051802 | 0.0069936 | 0.0081451 | 0.0085609 | m
27.69 | 0.93547 | -9.19 | 0.00091328 | 0.004252 | 0.0018086 | 0.001148 | 0.00041448 | m | 27.69 | 0.93547 | -9.19 | 0.00091328 | 0.0051653 | 0.0069739 | 0.0081219 | 0.0085364 | m
27.7 | 0.93581 | -9.2 | 0.0009085 | 0.0042419 | 0.0018037 | 0.0011446 | 0.00041316 | m | 27.7 | 0.93581 | -9.2 | 0.0009085 | 0.0051504 | 0.0069542 | 0.0080987 | 0.0085119 | m
27.71 | 0.93615 | -9.21 | 0.00090372 | 0.0042319 | 0.0017989 | 0.0011411 | 0.00041182 | m | 27.71 | 0.93615 | -9.21 | 0.00090372 | 0.0051356 | 0.0069345 | 0.0080756 | 0.0084874 | m
27.72 | 0.93649 | -9.22 | 0.00089894 | 0.0042218 | 0.001794 | 0.0011376 | 0.00041049 | m | 27.72 | 0.93649 | -9.22 | 0.00089894 | 0.0051207 | 0.0069147 | 0.0080524 | 0.0084629 | m
27.73 | 0.93682 | -9.23 | 0.00089416 | 0.0042117 | 0.0017892 | 0.0011342 | 0.00040915 | m | 27.73 | 0.93682 | -9.23 | 0.00089416 | 0.0051059 | 0.006895 | 0.0080292 | 0.0084384 | m
27.74 | 0.93716 | -9.24 | 0.00088938 | 0.0042017 | 0.0017843 | 0.0011307 | 0.00040781 | m | 27.74 | 0.93716 | -9.24 | 0.00088938 | 0.005091 | 0.0068753 | 0.008006 | 0.0084138 | m
27.75 | 0.9375 | -9.25 | 0.0008846 | 0.0041916 | 0.0017794 | 0.0011272 | 0.00040647 | m | 27.75 | 0.9375 | -9.25 | 0.0008846 | 0.0050762 | 0.0068556 | 0.0079828 | 0.0083893 | m
27.76 | 0.93784 | -9.26 | 0.00087981 | 0.0041815 | 0.0017746 | 0.0011237 | 0.00040512 | m | 27.76 | 0.93784 | -9.26 | 0.00087981 | 0.0050613 | 0.0068359 | 0.0079597 | 0.0083648 | m
27.77 | 0.93818 | -9.27 | 0.00087503 | 0.0041715 | 0.0017697 | 0.0011203 | 0.00040377 | m | 27.77 | 0.93818 | -9.27 | 0.00087503 | 0.0050465 | 0.0068162 | 0.0079365 | 0.0083403 | m
27.78 | 0.93851 | -9.28 | 0.00087025 | 0.0041614 | 0.0017649 | 0.0011168 | 0.00040242 | m | 27.78 | 0.93851 | -9.28 | 0.00087025 | 0.0050317 | 0.0067965 | 0.0079133 | 0.0083158 | m
27.79 | 0.93885 | -9.29 | 0.00086547 | 0.0041514 | 0.00176 | 0.0011133 | 0.00040107 | m | 27.79 | 0.93885 | -9.29 | 0.00086547 | 0.0050168 | 0.0067768 | 0.0078902 | 0.0082912 | m
27.8 | 0.93919 | -9.3 | 0.00086069 | 0.0041413 | 0.0017552 | 0.0011098 | 0.00039971 | m | 27.8 | 0.93919 | -9.3 | 0.00086069 | 0.005002 | 0.0067572 | 0.007867 | 0.0082667 | m
27.81 | 0.93953 | -9.31 | 0.00085591 | 0.0041313 | 0.0017503 | 0.0011064 | 0.00039835 | m | 27.81 | 0.93953 | -9.31 | 0.00085591 | 0.0049872 | 0.0067375 | 0.0078438 | 0.0082422 | m
27.82 | 0.93986 | -9.32 | 0.00085112 | 0.0041212 | 0.0017454 | 0.0011029 | 0.00039698 | m | 27.82 | 0.93986 | -9.32 | 0.00085112 | 0.0049723 | 0.0067178 | 0.0078207 | 0.0082177 | m
27.83 | 0.9402 | -9.33 | 0.00084634 | 0.0041112 | 0.0017406 | 0.0010994 | 0.00039562 | m | 27.83 | 0.9402 | -9.33 | 0.00084634 | 0.0049575 | 0.0066981 | 0.0077975 | 0.0081931 | m
27.84 | 0.94054 | -9.34 | 0.00084156 | 0.0041011 | 0.0017357 | 0.0010959 | 0.00039425 | m | 27.84 | 0.94054 | -9.34 | 0.00084156 | 0.0049427 | 0.0066784 | 0.0077744 | 0.0081686 | m
27.85 | 0.94088 | -9.35 | 0.00083678 | 0.0040911 | 0.0017309 | 0.0010924 | 0.00039288 | m | 27.85 | 0.94088 | -9.35 | 0.00083678 | 0.0049279 | 0.0066588 | 0.0077512 | 0.0081441 | m
27.86 | 0.94122 | -9.36 | 0.000832 | 0.0040811 | 0.001726 | 0.0010889 | 0.0003915 | m | 27.86 | 0.94122 | -9.36 | 0.000832 | 0.0049131 | 0.0066391 | 0.0077281 | 0.0081196 | m
27.87 | 0.94155 | -9.37 | 0.00082722 | 0.0040711 | 0.0017212 | 0.0010855 | 0.00039012 | m | 27.87 | 0.94155 | -9.37 | 0.00082722 | 0.0048983 | 0.0066195 | 0.0077049 | 0.008095 | m
27.88 | 0.94189 | -9.38 | 0.00082243 | 0.004061 | 0.0017163 | 0.001082 | 0.00038874 | m | 27.88 | 0.94189 | -9.38 | 0.00082243 | 0.0048835 | 0.0065998 | 0.0076818 | 0.0080705 | m
27.89 | 0.94223 | -9.39 | 0.00081765 | 0.004051 | 0.0017115 | 0.0010785 | 0.00038736 | m | 27.89 | 0.94223 | -9.39 | 0.00081765 | 0.0048687 | 0.0065802 | 0.0076586 | 0.008046 | m
27.9 | 0.94257 | -9.4 | 0.00081287 | 0.004041 | 0.0017066 | 0.001075 | 0.00038598 | m | 27.9 | 0.94257 | -9.4 | 0.00081287 | 0.0048539 | 0.0065605 | 0.0076355 | 0.0080215 | m
27.91 | 0.94291 | -9.41 | 0.00080809 | 0.004031 | 0.0017018 | 0.0010715 | 0.00038459 | m | 27.91 | 0.94291 | -9.41 | 0.00080809 | 0.0048391 | 0.0065409 | 0.0076124 | 0.007997 | m
27.92 | 0.94324 | -9.42 | 0.00080331 | 0.004021 | 0.001697 | 0.001068 | 0.0003832 | m | 27.92 | 0.94324 | -9.42 | 0.00080331 | 0.0048243 | 0.0065212 | 0.0075892 | 0.0079724 | m
27.93 | 0.94358 | -9.43 | 0.00079853 | 0.004011 | 0.0016921 | 0.0010645 | 0.00038181 | m | 27.93 | 0.94358 | -9.43 | 0.00079853 | 0.0048095 | 0.0065016 | 0.0075661 | 0.0079479 | m
27.94 | 0.94392 | -9.44 | 0.00079374 | 0.004001 | 0.0016873 | 0.001061 | 0.00038041 | m | 27.94 | 0.94392 | -9.44 | 0.00079374 | 0.0047947 | 0.006482 | 0.007543 | 0.0079234 | m
27.95 | 0.94426 | -9.45 | 0.00078896 | 0.003991 | 0.0016824 | 0.0010575 | 0.00037901 | m | 27.95 | 0.94426 | -9.45 | 0.00078896 | 0.0047799 | 0.0064623 | 0.0075199 | 0.0078989 | m
27.96 | 0.94459 | -9.46 | 0.00078418 | 0.003981 | 0.0016776 | 0.001054 | 0.00037761 | m | 27.96 | 0.94459 | -9.46 | 0.00078418 | 0.0047651 | 0.0064427 | 0.0074968 | 0.0078744 | m
27.97 | 0.94493 | -9.47 | 0.0007794 | 0.003971 | 0.0016727 | 0.0010505 | 0.00037621 | m | 27.97 | 0.94493 | -9.47 | 0.0007794 | 0.0047504 | 0.0064231 | 0.0074737 | 0.0078499 | m
27.98 | 0.94527 | -9.48 | 0.00077462 | 0.003961 | 0.0016679 | 0.0010471 | 0.00037481 | m | 27.98 | 0.94527 | -9.48 | 0.00077462 | 0.0047356 | 0.0064035 | 0.0074506 | 0.0078254 | m
27.99 | 0.94561 | -9.49 | 0.00076984 | 0.003951 | 0.0016631 | 0.0010436 | 0.0003734 | m | 27.99 | 0.94561 | -9.49 | 0.00076984 | 0.0047208 | 0.0063839 | 0.0074275 | 0.0078009 | m
28 | 0.94595 | -9.5 | 0.00076506 | 0.003941 | 0.0016582 | 0.0010401 | 0.00037199 | m | 28 | 0.94595 | -9.5 | 0.00076506 | 0.0047061 | 0.0063643 | 0.0074044 | 0.0077764 | m
28.01 | 0.94628 | -9.51 | 0.00076027 | 0.003931 | 0.0016534 | 0.0010366 | 0.00037058 | m | 28.01 | 0.94628 | -9.51 | 0.00076027 | 0.0046913 | 0.0063447 | 0.0073813 | 0.0077519 | m
28.02 | 0.94662 | -9.52 | 0.00075549 | 0.0039211 | 0.0016486 | 0.0010331 | 0.00036917 | m | 28.02 | 0.94662 | -9.52 | 0.00075549 | 0.0046766 | 0.0063251 | 0.0073582 | 0.0077274 | m
28.03 | 0.94696 | -9.53 | 0.00075071 | 0.0039111 | 0.0016437 | 0.0010296 | 0.00036776 | m | 28.03 | 0.94696 | -9.53 | 0.00075071 | 0.0046618 | 0.0063056 | 0.0073351 | 0.0077029 | m
28.04 | 0.9473 | -9.54 | 0.00074593 | 0.0039011 | 0.0016389 | 0.0010261 | 0.00036634 | m | 28.04 | 0.9473 | -9.54 | 0.00074593 | 0.0046471 | 0.006286 | 0.0073121 | 0.0076784 | m
28.05 | 0.94764 | -9.55 | 0.00074115 | 0.0038912 | 0.0016341 | 0.0010226 | 0.00036492 | m | 28.05 | 0.94764 | -9.55 | 0.00074115 | 0.0046323 | 0.0062664 | 0.007289 | 0.0076539 | m
28.06 | 0.94797 | -9.56 | 0.00073637 | 0.0038812 | 0.0016292 | 0.0010191 | 0.0003635 | m | 28.06 | 0.94797 | -9.56 | 0.00073637 | 0.0046176 | 0.0062468 | 0.0072659 | 0.0076294 | m
28.07 | 0.94831 | -9.57 | 0.00073158 | 0.0038713 | 0.0016244 | 0.0010156 | 0.00036208 | m | 28.07 | 0.94831 | -9.57 | 0.00073158 | 0.0046029 | 0.0062273 | 0.0072429 | 0.0076049 | m
28.08 | 0.94865 | -9.58 | 0.0007268 | 0.0038613 | 0.0016196 | 0.0010121 | 0.00036065 | m | 28.08 | 0.94865 | -9.58 | 0.0007268 | 0.0045881 | 0.0062077 | 0.0072198 | 0.0075805 | m
28.09 | 0.94899 | -9.59 | 0.00072202 | 0.0038514 | 0.0016148 | 0.0010086 | 0.00035923 | m | 28.09 | 0.94899 | -9.59 | 0.00072202 | 0.0045734 | 0.0061882 | 0.0071968 | 0.007556 | m
28.1 | 0.94932 | -9.6 | 0.00071724 | 0.0038415 | 0.0016099 | 0.0010051 | 0.0003578 | m | 28.1 | 0.94932 | -9.6 | 0.00071724 | 0.0045587 | 0.0061686 | 0.0071737 | 0.0075315 | m
28.11 | 0.94966 | -9.61 | 0.00071246 | 0.0038315 | 0.0016051 | 0.0010016 | 0.00035637 | m | 28.11 | 0.94966 | -9.61 | 0.00071246 | 0.004544 | 0.0061491 | 0.0071507 | 0.0075071 | m
28.12 | 0.95 | -9.62 | 0.00070768 | 0.0038216 | 0.0016003 | 0.0009981 | 0.00035494 | m | 28.12 | 0.95 | -9.62 | 0.00070768 | 0.0045293 | 0.0061296 | 0.0071277 | 0.0074826 | m
28.13 | 0.95034 | -9.63 | 0.00070289 | 0.0038117 | 0.0015955 | 0.0009946 | 0.0003535 | m | 28.13 | 0.95034 | -9.63 | 0.00070289 | 0.0045146 | 0.0061101 | 0.0071047 | 0.0074582 | m
28.14 | 0.95068 | -9.64 | 0.00069811 | 0.0038017 | 0.0015907 | 0.0009911 | 0.00035207 | m | 28.14 | 0.95068 | -9.64 | 0.00069811 | 0.0044999 | 0.0060905 | 0.0070816 | 0.0074337 | m
28.15 | 0.95101 | -9.65 | 0.00069333 | 0.0037918 | 0.0015859 | 0.00098761 | 0.00035063 | m | 28.15 | 0.95101 | -9.65 | 0.00069333 | 0.0044852 | 0.006071 | 0.0070586 | 0.0074093 | m
28.16 | 0.95135 | -9.66 | 0.00068855 | 0.0037819 | 0.0015811 | 0.00098411 | 0.00034919 | m | 28.16 | 0.95135 | -9.66 | 0.00068855 | 0.0044705 | 0.0060515 | 0.0070356 | 0.0073848 | m
28.17 | 0.95169 | -9.67 | 0.00068377 | 0.003772 | 0.0015762 | 0.00098061 | 0.00034775 | m | 28.17 | 0.95169 | -9.67 | 0.00068377 | 0.0044558 | 0.006032 | 0.0070126 | 0.0073604 | m
28.18 | 0.95203 | -9.68 | 0.00067899 | 0.0037621 | 0.0015714 | 0.00097712 | 0.00034631 | m | 28.18 | 0.95203 | -9.68 | 0.00067899 | 0.0044411 | 0.0060125 | 0.0069897 | 0.007336 | m
28.19 | 0.95236 | -9.69 | 0.0006742 | 0.0037522 | 0.0015666 | 0.00097362 | 0.00034487 | m | 28.19 | 0.95236 | -9.69 | 0.0006742 | 0.0044264 | 0.0059931 | 0.0069667 | 0.0073116 | m
28.2 | 0.9527 | -9.7 | 0.00066942 | 0.0037423 | 0.0015618 | 0.00097013 | 0.00034343 | m | 28.2 | 0.9527 | -9.7 | 0.00066942 | 0.0044118 | 0.0059736 | 0.0069437 | 0.0072871 | m
28.21 | 0.95304 | -9.71 | 0.00066464 | 0.0037324 | 0.001557 | 0.00096663 | 0.00034198 | m | 28.21 | 0.95304 | -9.71 | 0.00066464 | 0.0043971 | 0.0059541 | 0.0069207 | 0.0072627 | m
28.22 | 0.95338 | -9.72 | 0.00065986 | 0.0037226 | 0.0015522 | 0.00096314 | 0.00034053 | m | 28.22 | 0.95338 | -9.72 | 0.00065986 | 0.0043824 | 0.0059347 | 0.0068978 | 0.0072383 | m
28.23 | 0.95372 | -9.73 | 0.00065508 | 0.0037127 | 0.0015474 | 0.00095965 | 0.00033909 | m | 28.23 | 0.95372 | -9.73 | 0.00065508 | 0.0043678 | 0.0059152 | 0.0068748 | 0.0072139 | m
28.24 | 0.95405 | -9.74 | 0.0006503 | 0.0037028 | 0.0015426 | 0.00095615 | 0.00033764 | m | 28.24 | 0.95405 | -9.74 | 0.0006503 | 0.0043531 | 0.0058957 | 0.0068519 | 0.0071895 | m
28.25 | 0.95439 | -9.75 | 0.00064552 | 0.0036929 | 0.0015378 | 0.00095266 | 0.00033619 | m | 28.25 | 0.95439 | -9.75 | 0.00064552 | 0.0043385 | 0.0058763 | 0.006829 | 0.0071652 | m
28.26 | 0.95473 | -9.76 | 0.00064073 | 0.0036831 | 0.0015331 | 0.00094917 | 0.00033473 | m | 28.26 | 0.95473 | -9.76 | 0.00064073 | 0.0043238 | 0.0058569 | 0.006806 | 0.0071408 | m
28.27 | 0.95507 | -9.77 | 0.00063595 | 0.0036732 | 0.0015283 | 0.00094568 | 0.00033328 | m | 28.27 | 0.95507 | -9.77 | 0.00063595 | 0.0043092 | 0.0058374 | 0.0067831 | 0.0071164 | m
28.28 | 0.95541 | -9.78 | 0.00063117 | 0.0036634 | 0.0015235 | 0.00094219 | 0.00033183 | m | 28.28 | 0.95541 | -9.78 | 0.00063117 | 0.0042945 | 0.005818 | 0.0067602 | 0.007092 | m
28.29 | 0.95574 | -9.79 | 0.00062639 | 0.0036535 | 0.0015187 | 0.0009387 | 0.00033037 | m | 28.29 | 0.95574 | -9.79 | 0.00062639 | 0.0042799 | 0.0057986 | 0.0067373 | 0.0070677 | m
28.3 | 0.95608 | -9.8 | 0.00062161 | 0.0036437 | 0.0015139 | 0.00093521 | 0.00032891 | m | 28.3 | 0.95608 | -9.8 | 0.00062161 | 0.0042653 | 0.0057792 | 0.0067144 | 0.0070433 | m
28.31 | 0.95642 | -9.81 | 0.00061683 | 0.0036339 | 0.0015091 | 0.00093172 | 0.00032746 | m | 28.31 | 0.95642 | -9.81 | 0.00061683 | 0.0042507 | 0.0057598 | 0.0066915 | 0.007019 | m
28.32 | 0.95676 | -9.82 | 0.00061204 | 0.003624 | 0.0015044 | 0.00092824 | 0.000326 | m | 28.32 | 0.95676 | -9.82 | 0.00061204 | 0.0042361 | 0.0057404 | 0.0066687 | 0.0069947 | m
28.33 | 0.95709 | -9.83 | 0.00060726 | 0.0036142 | 0.0014996 | 0.00092475 | 0.00032454 | m | 28.33 | 0.95709 | -9.83 | 0.00060726 | 0.0042215 | 0.005721 | 0.0066458 | 0.0069703 | m
28.34 | 0.95743 | -9.84 | 0.00060248 | 0.0036044 | 0.0014948 | 0.00092127 | 0.00032308 | m | 28.34 | 0.95743 | -9.84 | 0.00060248 | 0.0042069 | 0.0057017 | 0.0066229 | 0.006946 | m
28.35 | 0.95777 | -9.85 | 0.0005977 | 0.0035946 | 0.00149 | 0.00091778 | 0.00032162 | m | 28.35 | 0.95777 | -9.85 | 0.0005977 | 0.0041923 | 0.0056823 | 0.0066001 | 0.0069217 | m
28.36 | 0.95811 | -9.86 | 0.00059292 | 0.0035848 | 0.0014853 | 0.0009143 | 0.00032016 | m | 28.36 | 0.95811 | -9.86 | 0.00059292 | 0.0041777 | 0.0056629 | 0.0065772 | 0.0068974 | m
28.37 | 0.95845 | -9.87 | 0.00058814 | 0.003575 | 0.0014805 | 0.00091082 | 0.00031869 | m | 28.37 | 0.95845 | -9.87 | 0.00058814 | 0.0041631 | 0.0056436 | 0.0065544 | 0.0068731 | m
28.38 | 0.95878 | -9.88 | 0.00058335 | 0.0035652 | 0.0014757 | 0.00090734 | 0.00031723 | m | 28.38 | 0.95878 | -9.88 | 0.00058335 | 0.0041485 | 0.0056242 | 0.0065316 | 0.0068488 | m
28.39 | 0.95912 | -9.89 | 0.00057857 | 0.0035554 | 0.001471 | 0.00090386 | 0.00031576 | m | 28.39 | 0.95912 | -9.89 | 0.00057857 | 0.0041339 | 0.0056049 | 0.0065088 | 0.0068245 | m
28.4 | 0.95946 | -9.9 | 0.00057379 | 0.0035456 | 0.0014662 | 0.00090038 | 0.0003143 | m | 28.4 | 0.95946 | -9.9 | 0.00057379 | 0.0041194 | 0.0055856 | 0.006486 | 0.0068003 | m
28.41 | 0.9598 | -9.91 | 0.00056901 | 0.0035358 | 0.0014615 | 0.0008969 | 0.00031283 | m | 28.41 | 0.9598 | -9.91 | 0.00056901 | 0.0041048 | 0.0055663 | 0.0064632 | 0.006776 | m
28.42 | 0.96014 | -9.92 | 0.00056423 | 0.003526 | 0.0014567 | 0.00089343 | 0.00031137 | m | 28.42 | 0.96014 | -9.92 | 0.00056423 | 0.0040903 | 0.005547 | 0.0064404 | 0.0067518 | m
28.43 | 0.96047 | -9.93 | 0.00055945 | 0.0035163 | 0.001452 | 0.00088996 | 0.0003099 | m | 28.43 | 0.96047 | -9.93 | 0.00055945 | 0.0040757 | 0.0055277 | 0.0064176 | 0.0067275 | m
28.44 | 0.96081 | -9.94 | 0.00055467 | 0.0035065 | 0.0014472 | 0.00088648 | 0.00030843 | m | 28.44 | 0.96081 | -9.94 | 0.00055467 | 0.0040612 | 0.0055084 | 0.0063949 | 0.0067033 | m
28.45 | 0.96115 | -9.95 | 0.00054988 | 0.0034967 | 0.0014425 | 0.00088301 | 0.00030697 | m | 28.45 | 0.96115 | -9.95 | 0.00054988 | 0.0040466 | 0.0054891 | 0.0063721 | 0.0066791 | m
28.46 | 0.96149 | -9.96 | 0.0005451 | 0.003487 | 0.0014377 | 0.00087954 | 0.0003055 | m | 28.46 | 0.96149 | -9.96 | 0.0005451 | 0.0040321 | 0.0054698 | 0.0063494 | 0.0066549 | m
28.47 | 0.96182 | -9.97 | 0.00054032 | 0.0034772 | 0.001433 | 0.00087608 | 0.00030403 | m | 28.47 | 0.96182 | -9.97 | 0.00054032 | 0.0040176 | 0.0054506 | 0.0063266 | 0.0066307 | m
28.48 | 0.96216 | -9.98 | 0.00053554 | 0.0034675 | 0.0014283 | 0.00087261 | 0.00030256 | m | 28.48 | 0.96216 | -9.98 | 0.00053554 | 0.004003 | 0.0054313 | 0.0063039 | 0.0066065 | m
28.49 | 0.9625 | -9.99 | 0.00053076 | 0.0034578 | 0.0014235 | 0.00086914 | 0.00030109 | m | 28.49 | 0.9625 | -9.99 | 0.00053076 | 0.0039885 | 0.005412 | 0.0062812 | 0.0065823 | m
28.5 | 0.96284 | -10 | 0.00052598 | 0.003448 | 0.0014188 | 0.00086568 | 0.00029962 | m | 28.5 | 0.96284 | -10 | 0.00052598 | 0.003974 | 0.0053928 | 0.0062585 | 0.0065581 | m
28.51 | 0.96318 | -10.01 | 0.00052119 | 0.0034383 | 0.0014141 | 0.00086222 | 0.00029815 | m | 28.51 | 0.96318 | -10.01 | 0.00052119 | 0.0039595 | 0.0053736 | 0.0062358 | 0.006534 | m
28.52 | 0.96351 | -10.02 | 0.00051641 | 0.0034286 | 0.0014093 | 0.00085876 | 0.00029668 | m | 28.52 | 0.96351 | -10.02 | 0.00051641 | 0.003945 | 0.0053544 | 0.0062131 | 0.0065098 | m
28.53 | 0.96385 | -10.03 | 0.00051163 | 0.0034189 | 0.0014046 | 0.0008553 | 0.00029521 | m | 28.53 | 0.96385 | -10.03 | 0.00051163 | 0.0039305 | 0.0053351 | 0.0061905 | 0.0064857 | m
28.54 | 0.96419 | -10.04 | 0.00050685 | 0.0034092 | 0.0013999 | 0.00085185 | 0.00029374 | m | 28.54 | 0.96419 | -10.04 | 0.00050685 | 0.003916 | 0.0053159 | 0.0061678 | 0.0064615 | m
28.55 | 0.96453 | -10.05 | 0.00050207 | 0.0033995 | 0.0013952 | 0.00084839 | 0.00029227 | m | 28.55 | 0.96453 | -10.05 | 0.00050207 | 0.0039016 | 0.0052968 | 0.0061451 | 0.0064374 | m
28.56 | 0.96486 | -10.06 | 0.00049729 | 0.0033898 | 0.0013905 | 0.00084494 | 0.0002908 | m | 28.56 | 0.96486 | -10.06 | 0.00049729 | 0.0038871 | 0.0052776 | 0.0061225 | 0.0064133 | m
28.57 | 0.9652 | -10.07 | 0.0004925 | 0.0033801 | 0.0013858 | 0.00084149 | 0.00028933 | m | 28.57 | 0.9652 | -10.07 | 0.0004925 | 0.0038726 | 0.0052584 | 0.0060999 | 0.0063892 | m
28.58 | 0.96554 | -10.08 | 0.00048772 | 0.0033704 | 0.0013811 | 0.00083804 | 0.00028786 | m | 28.58 | 0.96554 | -10.08 | 0.00048772 | 0.0038582 | 0.0052392 | 0.0060773 | 0.0063651 | m
28.59 | 0.96588 | -10.09 | 0.00048294 | 0.0033608 | 0.0013764 | 0.0008346 | 0.00028639 | m | 28.59 | 0.96588 | -10.09 | 0.00048294 | 0.0038437 | 0.0052201 | 0.0060547 | 0.0063411 | m
28.6 | 0.96622 | -10.1 | 0.00047816 | 0.0033511 | 0.0013717 | 0.00083115 | 0.00028492 | m | 28.6 | 0.96622 | -10.1 | 0.00047816 | 0.0038293 | 0.0052009 | 0.0060321 | 0.006317 | m
28.61 | 0.96655 | -10.11 | 0.00047338 | 0.0033415 | 0.001367 | 0.00082771 | 0.00028344 | m | 28.61 | 0.96655 | -10.11 | 0.00047338 | 0.0038148 | 0.0051818 | 0.0060095 | 0.006293 | m
28.62 | 0.96689 | -10.12 | 0.0004686 | 0.0033318 | 0.0013623 | 0.00082427 | 0.00028197 | m | 28.62 | 0.96689 | -10.12 | 0.0004686 | 0.0038004 | 0.0051627 | 0.005987 | 0.0062689 | m
28.63 | 0.96723 | -10.13 | 0.00046381 | 0.0033222 | 0.0013576 | 0.00082084 | 0.0002805 | m | 28.63 | 0.96723 | -10.13 | 0.00046381 | 0.003786 | 0.0051436 | 0.0059644 | 0.0062449 | m
28.64 | 0.96757 | -10.14 | 0.00045903 | 0.0033125 | 0.0013529 | 0.0008174 | 0.00027903 | m | 28.64 | 0.96757 | -10.14 | 0.00045903 | 0.0037716 | 0.0051245 | 0.0059419 | 0.0062209 | m
28.65 | 0.96791 | -10.15 | 0.00045425 | 0.0033029 | 0.0013482 | 0.00081397 | 0.00027756 | m | 28.65 | 0.96791 | -10.15 | 0.00045425 | 0.0037571 | 0.0051054 | 0.0059193 | 0.0061969 | m
28.66 | 0.96824 | -10.16 | 0.00044947 | 0.0032933 | 0.0013435 | 0.00081054 | 0.00027609 | m | 28.66 | 0.96824 | -10.16 | 0.00044947 | 0.0037427 | 0.0050863 | 0.0058968 | 0.0061729 | m
28.67 | 0.96858 | -10.17 | 0.00044469 | 0.0032837 | 0.0013389 | 0.00080711 | 0.00027463 | m | 28.67 | 0.96858 | -10.17 | 0.00044469 | 0.0037283 | 0.0050672 | 0.0058743 | 0.0061489 | m
28.68 | 0.96892 | -10.18 | 0.00043991 | 0.003274 | 0.0013342 | 0.00080368 | 0.00027316 | m | 28.68 | 0.96892 | -10.18 | 0.00043991 | 0.003714 | 0.0050482 | 0.0058518 | 0.006125 | m
28.69 | 0.96926 | -10.19 | 0.00043513 | 0.0032644 | 0.0013295 | 0.00080026 | 0.00027169 | m | 28.69 | 0.96926 | -10.19 | 0.00043513 | 0.0036996 | 0.0050291 | 0.0058294 | 0.006101 | m
28.7 | 0.96959 | -10.2 | 0.00043034 | 0.0032548 | 0.0013249 | 0.00079684 | 0.00027022 | m | 28.7 | 0.96959 | -10.2 | 0.00043034 | 0.0036852 | 0.0050101 | 0.0058069 | 0.0060771 | m
28.71 | 0.96993 | -10.21 | 0.00042556 | 0.0032453 | 0.0013202 | 0.00079342 | 0.00026875 | m | 28.71 | 0.96993 | -10.21 | 0.00042556 | 0.0036708 | 0.004991 | 0.0057844 | 0.0060532 | m
28.72 | 0.97027 | -10.22 | 0.00042078 | 0.0032357 | 0.0013155 | 0.00079001 | 0.00026729 | m | 28.72 | 0.97027 | -10.22 | 0.00042078 | 0.0036565 | 0.004972 | 0.005762 | 0.0060293 | m
28.73 | 0.97061 | -10.23 | 0.000416 | 0.0032261 | 0.0013109 | 0.00078659 | 0.00026582 | m | 28.73 | 0.97061 | -10.23 | 0.000416 | 0.0036421 | 0.004953 | 0.0057396 | 0.0060054 | m
28.74 | 0.97095 | -10.24 | 0.00041122 | 0.0032165 | 0.0013062 | 0.00078318 | 0.00026436 | m | 28.74 | 0.97095 | -10.24 | 0.00041122 | 0.0036278 | 0.004934 | 0.0057172 | 0.0059815 | m
28.75 | 0.97128 | -10.25 | 0.00040644 | 0.003207 | 0.0013016 | 0.00077978 | 0.00026289 | m | 28.75 | 0.97128 | -10.25 | 0.00040644 | 0.0036134 | 0.004915 | 0.0056948 | 0.0059577 | m
28.76 | 0.97162 | -10.26 | 0.00040165 | 0.0031974 | 0.001297 | 0.00077637 | 0.00026143 | m | 28.76 | 0.97162 | -10.26 | 0.00040165 | 0.0035991 | 0.004896 | 0.0056724 | 0.0059338 | m
28.77 | 0.97196 | -10.27 | 0.00039687 | 0.0031879 | 0.0012923 | 0.00077297 | 0.00025996 | m | 28.77 | 0.97196 | -10.27 | 0.00039687 | 0.0035847 | 0.0048771 | 0.00565 | 0.00591 | m
28.78 | 0.9723 | -10.28 | 0.00039209 | 0.0031783 | 0.0012877 | 0.00076957 | 0.0002585 | m | 28.78 | 0.9723 | -10.28 | 0.00039209 | 0.0035704 | 0.0048581 | 0.0056277 | 0.0058862 | m
28.79 | 0.97264 | -10.29 | 0.00038731 | 0.0031688 | 0.0012831 | 0.00076617 | 0.00025704 | m | 28.79 | 0.97264 | -10.29 | 0.00038731 | 0.0035561 | 0.0048392 | 0.0056053 | 0.0058624 | m
28.8 | 0.97297 | -10.3 | 0.00038253 | 0.0031593 | 0.0012784 | 0.00076278 | 0.00025558 | m | 28.8 | 0.97297 | -10.3 | 0.00038253 | 0.0035418 | 0.0048202 | 0.005583 | 0.0058386 | m
28.81 | 0.97331 | -10.31 | 0.00037775 | 0.0031498 | 0.0012738 | 0.00075939 | 0.00025412 | m | 28.81 | 0.97331 | -10.31 | 0.00037775 | 0.0035275 | 0.0048013 | 0.0055607 | 0.0058148 | m
28.82 | 0.97365 | -10.32 | 0.00037296 | 0.0031403 | 0.0012692 | 0.000756 | 0.00025266 | m | 28.82 | 0.97365 | -10.32 | 0.00037296 | 0.0035132 | 0.0047824 | 0.0055384 | 0.0057911 | m
28.83 | 0.97399 | -10.33 | 0.00036818 | 0.0031308 | 0.0012646 | 0.00075262 | 0.0002512 | m | 28.83 | 0.97399 | -10.33 | 0.00036818 | 0.0034989 | 0.0047635 | 0.0055161 | 0.0057673 | m
28.84 | 0.97432 | -10.34 | 0.0003634 | 0.0031213 | 0.00126 | 0.00074924 | 0.00024974 | m | 28.84 | 0.97432 | -10.34 | 0.0003634 | 0.0034847 | 0.0047446 | 0.0054939 | 0.0057436 | m
28.85 | 0.97466 | -10.35 | 0.00035862 | 0.0031118 | 0.0012554 | 0.00074586 | 0.00024828 | m | 28.85 | 0.97466 | -10.35 | 0.00035862 | 0.0034704 | 0.0047257 | 0.0054716 | 0.0057199 | m
28.86 | 0.975 | -10.36 | 0.00035384 | 0.0031023 | 0.0012507 | 0.00074248 | 0.00024683 | m | 28.86 | 0.975 | -10.36 | 0.00035384 | 0.0034561 | 0.0047069 | 0.0054494 | 0.0056962 | m
28.87 | 0.97534 | -10.37 | 0.00034906 | 0.0030928 | 0.0012462 | 0.00073911 | 0.00024537 | m | 28.87 | 0.97534 | -10.37 | 0.00034906 | 0.0034419 | 0.004688 | 0.0054271 | 0.0056725 | m
28.88 | 0.97568 | -10.38 | 0.00034427 | 0.0030834 | 0.0012416 | 0.00073574 | 0.00024392 | m | 28.88 | 0.97568 | -10.38 | 0.00034427 | 0.0034276 | 0.0046692 | 0.0054049 | 0.0056489 | m
28.89 | 0.97601 | -10.39 | 0.00033949 | 0.0030739 | 0.001237 | 0.00073238 | 0.00024247 | m | 28.89 | 0.97601 | -10.39 | 0.00033949 | 0.0034134 | 0.0046504 | 0.0053827 | 0.0056252 | m
28.9 | 0.97635 | -10.4 | 0.00033471 | 0.0030645 | 0.0012324 | 0.00072902 | 0.00024102 | m | 28.9 | 0.97635 | -10.4 | 0.00033471 | 0.0033992 | 0.0046316 | 0.0053606 | 0.0056016 | m
28.91 | 0.97669 | -10.41 | 0.00032993 | 0.003055 | 0.0012278 | 0.00072566 | 0.00023957 | m | 28.91 | 0.97669 | -10.41 | 0.00032993 | 0.0033849 | 0.0046127 | 0.0053384 | 0.005578 | m
28.92 | 0.97703 | -10.42 | 0.00032515 | 0.0030456 | 0.0012232 | 0.0007223 | 0.00023812 | m | 28.92 | 0.97703 | -10.42 | 0.00032515 | 0.0033707 | 0.004594 | 0.0053163 | 0.0055544 | m
28.93 | 0.97736 | -10.43 | 0.00032037 | 0.0030362 | 0.0012186 | 0.00071895 | 0.00023667 | m | 28.93 | 0.97736 | -10.43 | 0.00032037 | 0.0033565 | 0.0045752 | 0.0052941 | 0.0055308 | m
28.94 | 0.9777 | -10.44 | 0.00031559 | 0.0030267 | 0.0012141 | 0.0007156 | 0.00023523 | m | 28.94 | 0.9777 | -10.44 | 0.00031559 | 0.0033423 | 0.0045564 | 0.005272 | 0.0055072 | m
28.95 | 0.97804 | -10.45 | 0.0003108 | 0.0030173 | 0.0012095 | 0.00071226 | 0.00023378 | m | 28.95 | 0.97804 | -10.45 | 0.0003108 | 0.0033281 | 0.0045377 | 0.0052499 | 0.0054837 | m
28.96 | 0.97838 | -10.46 | 0.00030602 | 0.0030079 | 0.001205 | 0.00070892 | 0.00023234 | m | 28.96 | 0.97838 | -10.46 | 0.00030602 | 0.003314 | 0.0045189 | 0.0052278 | 0.0054602 | m
28.97 | 0.97872 | -10.47 | 0.00030124 | 0.0029985 | 0.0012004 | 0.00070558 | 0.0002309 | m | 28.97 | 0.97872 | -10.47 | 0.00030124 | 0.0032998 | 0.0045002 | 0.0052058 | 0.0054367 | m
28.98 | 0.97905 | -10.48 | 0.00029646 | 0.0029892 | 0.0011959 | 0.00070224 | 0.00022946 | m | 28.98 | 0.97905 | -10.48 | 0.00029646 | 0.0032856 | 0.0044815 | 0.0051837 | 0.0054132 | m
28.99 | 0.97939 | -10.49 | 0.00029168 | 0.0029798 | 0.0011913 | 0.00069891 | 0.00022802 | m | 28.99 | 0.97939 | -10.49 | 0.00029168 | 0.0032715 | 0.0044628 | 0.0051617 | 0.0053897 | m
29 | 0.97973 | -10.5 | 0.0002869 | 0.0029704 | 0.0011868 | 0.00069559 | 0.00022659 | m | 29 | 0.97973 | -10.5 | 0.0002869 | 0.0032573 | 0.0044441 | 0.0051397 | 0.0053662 | m
29.01 | 0.98007 | -10.51 | 0.00028211 | 0.0029611 | 0.0011822 | 0.00069227 | 0.00022515 | m | 29.01 | 0.98007 | -10.51 | 0.00028211 | 0.0032432 | 0.0044254 | 0.0051177 | 0.0053428 | m
29.02 | 0.98041 | -10.52 | 0.00027733 | 0.0029517 | 0.0011777 | 0.00068895 | 0.00022372 | m | 29.02 | 0.98041 | -10.52 | 0.00027733 | 0.003229 | 0.0044067 | 0.0050957 | 0.0053194 | m
29.03 | 0.98074 | -10.53 | 0.00027255 | 0.0029424 | 0.0011732 | 0.00068563 | 0.00022229 | m | 29.03 | 0.98074 | -10.53 | 0.00027255 | 0.0032149 | 0.0043881 | 0.0050737 | 0.005296 | m
29.04 | 0.98108 | -10.54 | 0.00026777 | 0.002933 | 0.0011686 | 0.00068232 | 0.00022086 | m | 29.04 | 0.98108 | -10.54 | 0.00026777 | 0.0032008 | 0.0043694 | 0.0050518 | 0.0052726 | m
29.05 | 0.98142 | -10.55 | 0.00026299 | 0.0029237 | 0.0011641 | 0.00067901 | 0.00021943 | m | 29.05 | 0.98142 | -10.55 | 0.00026299 | 0.0031867 | 0.0043508 | 0.0050298 | 0.0052493 | m
29.06 | 0.98176 | -10.56 | 0.00025821 | 0.0029144 | 0.0011596 | 0.00067571 | 0.000218 | m | 29.06 | 0.98176 | -10.56 | 0.00025821 | 0.0031726 | 0.0043322 | 0.0050079 | 0.0052259 | m
29.07 | 0.98209 | -10.57 | 0.00025342 | 0.0029051 | 0.0011551 | 0.00067241 | 0.00021658 | m | 29.07 | 0.98209 | -10.57 | 0.00025342 | 0.0031585 | 0.0043136 | 0.004986 | 0.0052026 | m
29.08 | 0.98243 | -10.58 | 0.00024864 | 0.0028958 | 0.0011506 | 0.00066911 | 0.00021515 | m | 29.08 | 0.98243 | -10.58 | 0.00024864 | 0.0031444 | 0.004295 | 0.0049641 | 0.0051793 | m
29.09 | 0.98277 | -10.59 | 0.00024386 | 0.0028865 | 0.0011461 | 0.00066582 | 0.00021373 | m | 29.09 | 0.98277 | -10.59 | 0.00024386 | 0.0031303 | 0.0042764 | 0.0049423 | 0.005156 | m
29.1 | 0.98311 | -10.6 | 0.00023908 | 0.0028772 | 0.0011416 | 0.00066254 | 0.00021232 | m | 29.1 | 0.98311 | -10.6 | 0.00023908 | 0.0031163 | 0.0042579 | 0.0049204 | 0.0051327 | m
29.11 | 0.98345 | -10.61 | 0.0002343 | 0.0028679 | 0.0011371 | 0.00065925 | 0.0002109 | m | 29.11 | 0.98345 | -10.61 | 0.0002343 | 0.0031022 | 0.0042393 | 0.0048986 | 0.0051095 | m
29.12 | 0.98378 | -10.62 | 0.00022952 | 0.0028587 | 0.0011326 | 0.00065597 | 0.00020948 | m | 29.12 | 0.98378 | -10.62 | 0.00022952 | 0.0030882 | 0.0042208 | 0.0048768 | 0.0050863 | m
29.13 | 0.98412 | -10.63 | 0.00022473 | 0.0028494 | 0.0011281 | 0.0006527 | 0.00020807 | m | 29.13 | 0.98412 | -10.63 | 0.00022473 | 0.0030741 | 0.0042023 | 0.004855 | 0.0050631 | m
29.14 | 0.98446 | -10.64 | 0.00021995 | 0.0028402 | 0.0011237 | 0.00064943 | 0.00020666 | m | 29.14 | 0.98446 | -10.64 | 0.00021995 | 0.0030601 | 0.0041838 | 0.0048332 | 0.0050399 | m
29.15 | 0.9848 | -10.65 | 0.00021517 | 0.0028309 | 0.0011192 | 0.00064616 | 0.00020525 | m | 29.15 | 0.9848 | -10.65 | 0.00021517 | 0.0030461 | 0.0041653 | 0.0048114 | 0.0050167 | m
29.16 | 0.98514 | -10.66 | 0.00021039 | 0.0028217 | 0.0011147 | 0.0006429 | 0.00020385 | m | 29.16 | 0.98514 | -10.66 | 0.00021039 | 0.0030321 | 0.0041468 | 0.0047897 | 0.0049936 | m
29.17 | 0.98547 | -10.67 | 0.00020561 | 0.0028125 | 0.0011103 | 0.00063965 | 0.00020244 | m | 29.17 | 0.98547 | -10.67 | 0.00020561 | 0.0030181 | 0.0041283 | 0.004768 | 0.0049704 | m
29.18 | 0.98581 | -10.68 | 0.00020083 | 0.0028032 | 0.0011058 | 0.00063639 | 0.00020104 | m | 29.18 | 0.98581 | -10.68 | 0.00020083 | 0.0030041 | 0.0041099 | 0.0047463 | 0.0049473 | m
29.19 | 0.98615 | -10.69 | 0.00019605 | 0.002794 | 0.0011014 | 0.00063314 | 0.00019964 | m | 29.19 | 0.98615 | -10.69 | 0.00019605 | 0.0029901 | 0.0040915 | 0.0047246 | 0.0049242 | m
29.2 | 0.98649 | -10.7 | 0.00019126 | 0.0027848 | 0.0010969 | 0.0006299 | 0.00019824 | m | 29.2 | 0.98649 | -10.7 | 0.00019126 | 0.0029761 | 0.004073 | 0.0047029 | 0.0049012 | m
29.21 | 0.98682 | -10.71 | 0.00018648 | 0.0027757 | 0.0010925 | 0.00062666 | 0.00019685 | m | 29.21 | 0.98682 | -10.71 | 0.00018648 | 0.0029621 | 0.0040546 | 0.0046813 | 0.0048781 | m
29.22 | 0.98716 | -10.72 | 0.0001817 | 0.0027665 | 0.0010881 | 0.00062343 | 0.00019546 | m | 29.22 | 0.98716 | -10.72 | 0.0001817 | 0.0029482 | 0.0040362 | 0.0046597 | 0.0048551 | m
29.23 | 0.9875 | -10.73 | 0.00017692 | 0.0027573 | 0.0010836 | 0.0006202 | 0.00019407 | m | 29.23 | 0.9875 | -10.73 | 0.00017692 | 0.0029342 | 0.0040179 | 0.0046381 | 0.0048321 | m
29.24 | 0.98784 | -10.74 | 0.00017214 | 0.0027482 | 0.0010792 | 0.00061697 | 0.00019268 | m | 29.24 | 0.98784 | -10.74 | 0.00017214 | 0.0029203 | 0.0039995 | 0.0046165 | 0.0048091 | m
29.25 | 0.98818 | -10.75 | 0.00016736 | 0.002739 | 0.0010748 | 0.00061375 | 0.00019129 | m | 29.25 | 0.98818 | -10.75 | 0.00016736 | 0.0029064 | 0.0039811 | 0.0045949 | 0.0047862 | m
29.26 | 0.98851 | -10.76 | 0.00016257 | 0.0027299 | 0.0010704 | 0.00061054 | 0.00018991 | m | 29.26 | 0.98851 | -10.76 | 0.00016257 | 0.0028924 | 0.0039628 | 0.0045733 | 0.0047633 | m
29.27 | 0.98885 | -10.77 | 0.00015779 | 0.0027207 | 0.001066 | 0.00060732 | 0.00018853 | m | 29.27 | 0.98885 | -10.77 | 0.00015779 | 0.0028785 | 0.0039445 | 0.0045518 | 0.0047403 | m
29.28 | 0.98919 | -10.78 | 0.00015301 | 0.0027116 | 0.0010616 | 0.00060412 | 0.00018715 | m | 29.28 | 0.98919 | -10.78 | 0.00015301 | 0.0028646 | 0.0039262 | 0.0045303 | 0.0047175 | m
29.29 | 0.98953 | -10.79 | 0.00014823 | 0.0027025 | 0.0010572 | 0.00060092 | 0.00018578 | m | 29.29 | 0.98953 | -10.79 | 0.00014823 | 0.0028507 | 0.0039079 | 0.0045088 | 0.0046946 | m
29.3 | 0.98986 | -10.8 | 0.00014345 | 0.0026934 | 0.0010528 | 0.00059772 | 0.00018441 | m | 29.3 | 0.98986 | -10.8 | 0.00014345 | 0.0028368 | 0.0038896 | 0.0044873 | 0.0046717 | m
29.31 | 0.9902 | -10.81 | 0.00013867 | 0.0026843 | 0.0010484 | 0.00059453 | 0.00018304 | m | 29.31 | 0.9902 | -10.81 | 0.00013867 | 0.002823 | 0.0038714 | 0.0044659 | 0.0046489 | m
29.32 | 0.99054 | -10.82 | 0.00013388 | 0.0026752 | 0.001044 | 0.00059134 | 0.00018167 | m | 29.32 | 0.99054 | -10.82 | 0.00013388 | 0.0028091 | 0.0038531 | 0.0044445 | 0.0046261 | m
29.33 | 0.99088 | -10.83 | 0.0001291 | 0.0026661 | 0.0010396 | 0.00058816 | 0.00018031 | m | 29.33 | 0.99088 | -10.83 | 0.0001291 | 0.0027952 | 0.0038349 | 0.004423 | 0.0046034 | m
29.34 | 0.99122 | -10.84 | 0.00012432 | 0.0026571 | 0.0010353 | 0.00058498 | 0.00017895 | m | 29.34 | 0.99122 | -10.84 | 0.00012432 | 0.0027814 | 0.0038167 | 0.0044017 | 0.0045806 | m
29.35 | 0.99155 | -10.85 | 0.00011954 | 0.002648 | 0.0010309 | 0.00058181 | 0.00017759 | m | 29.35 | 0.99155 | -10.85 | 0.00011954 | 0.0027676 | 0.0037985 | 0.0043803 | 0.0045579 | m
29.36 | 0.99189 | -10.86 | 0.00011476 | 0.002639 | 0.0010265 | 0.00057865 | 0.00017623 | m | 29.36 | 0.99189 | -10.86 | 0.00011476 | 0.0027537 | 0.0037803 | 0.0043589 | 0.0045352 | m
29.37 | 0.99223 | -10.87 | 0.00010998 | 0.0026299 | 0.0010222 | 0.00057549 | 0.00017488 | m | 29.37 | 0.99223 | -10.87 | 0.00010998 | 0.0027399 | 0.0037621 | 0.0043376 | 0.0045125 | m
29.38 | 0.99257 | -10.88 | 0.0001052 | 0.0026209 | 0.0010178 | 0.00057233 | 0.00017353 | m | 29.38 | 0.99257 | -10.88 | 0.0001052 | 0.0027261 | 0.003744 | 0.0043163 | 0.0044898 | m
29.39 | 0.99291 | -10.89 | 0.00010041 | 0.0026119 | 0.0010135 | 0.00056918 | 0.00017219 | m | 29.39 | 0.99291 | -10.89 | 0.00010041 | 0.0027123 | 0.0037258 | 0.004295 | 0.0044672 | m
29.4 | 0.99324 | -10.9 | 9.5632e-05 | 0.0026029 | 0.0010092 | 0.00056603 | 0.00017084 | m | 29.4 | 0.99324 | -10.9 | 9.5632e-05 | 0.0026985 | 0.0037077 | 0.0042737 | 0.0044446 | m
29.41 | 0.99358 | -10.91 | 9.085e-05 | 0.0025939 | 0.0010048 | 0.00056289 | 0.0001695 | m | 29.41 | 0.99358 | -10.91 | 9.085e-05 | 0.0026848 | 0.0036896 | 0.0042525 | 0.004422 | m
29.42 | 0.99392 | -10.92 | 8.6069e-05 | 0.0025849 | 0.0010005 | 0.00055976 | 0.00016816 | m | 29.42 | 0.99392 | -10.92 | 8.6069e-05 | 0.002671 | 0.0036715 | 0.0042313 | 0.0043994 | m
29.43 | 0.99426 | -10.93 | 8.1287e-05 | 0.0025759 | 0.0009962 | 0.00055663 | 0.00016683 | m | 29.43 | 0.99426 | -10.93 | 8.1287e-05 | 0.0026572 | 0.0036534 | 0.0042101 | 0.0043769 | m
29.44 | 0.99459 | -10.94 | 7.6506e-05 | 0.002567 | 0.00099189 | 0.00055351 | 0.0001655 | m | 29.44 | 0.99459 | -10.94 | 7.6506e-05 | 0.0026435 | 0.0036354 | 0.0041889 | 0.0043544 | m
29.45 | 0.99493 | -10.95 | 7.1724e-05 | 0.002558 | 0.00098759 | 0.00055039 | 0.00016417 | m | 29.45 | 0.99493 | -10.95 | 7.1724e-05 | 0.0026297 | 0.0036173 | 0.0041677 | 0.0043319 | m
29.46 | 0.99527 | -10.96 | 6.6942e-05 | 0.0025491 | 0.00098329 | 0.00054727 | 0.00016285 | m | 29.46 | 0.99527 | -10.96 | 6.6942e-05 | 0.002616 | 0.0035993 | 0.0041466 | 0.0043094 | m
29.47 | 0.99561 | -10.97 | 6.2161e-05 | 0.0025401 | 0.000979 | 0.00054417 | 0.00016153 | m | 29.47 | 0.99561 | -10.97 | 6.2161e-05 | 0.0026023 | 0.0035813 | 0.0041255 | 0.004287 | m
29.48 | 0.99595 | -10.98 | 5.7379e-05 | 0.0025312 | 0.00097471 | 0.00054107 | 0.00016021 | m | 29.48 | 0.99595 | -10.98 | 5.7379e-05 | 0.0025886 | 0.0035633 | 0.0041044 | 0.0042646 | m
29.49 | 0.99628 | -10.99 | 5.2598e-05 | 0.0025223 | 0.00097043 | 0.00053797 | 0.00015889 | m | 29.49 | 0.99628 | -10.99 | 5.2598e-05 | 0.0025749 | 0.0035453 | 0.0040833 | 0.0042422 | m
29.5 | 0.99662 | -11 | 4.7816e-05 | 0.0025134 | 0.00096615 | 0.00053488 | 0.00015758 | m | 29.5 | 0.99662 | -11 | 4.7816e-05 | 0.0025612 | 0.0035273 | 0.0040622 | 0.0042198 | m
29.51 | 0.99696 | -11.01 | 4.3034e-05 | 0.0025045 | 0.00096188 | 0.00053179 | 0.00015627 | m | 29.51 | 0.99696 | -11.01 | 4.3034e-05 | 0.0025475 | 0.0035094 | 0.0040412 | 0.0041975 | m
29.52 | 0.9973 | -11.02 | 3.8253e-05 | 0.0024956 | 0.00095762 | 0.00052872 | 0.00015497 | m | 29.52 | 0.9973 | -11.02 | 3.8253e-05 | 0.0025339 | 0.0034915 | 0.0040202 | 0.0041752 | m
29.53 | 0.99764 | -11.03 | 3.3471e-05 | 0.0024867 | 0.00095336 | 0.00052564 | 0.00015367 | m | 29.53 | 0.99764 | -11.03 | 3.3471e-05 | 0.0025202 | 0.0034736 | 0.0039992 | 0.0041529 | m
29.54 | 0.99797 | -11.04 | 2.869e-05 | 0.0024779 | 0.00094911 | 0.00052258 | 0.00015237 | m | 29.54 | 0.99797 | -11.04 | 2.869e-05 | 0.0025065 | 0.0034557 | 0.0039782 | 0.0041306 | m
29.55 | 0.99831 | -11.05 | 2.3908e-05 | 0.002469 | 0.00094487 | 0.00051951 | 0.00015108 | m | 29.55 | 0.99831 | -11.05 | 2.3908e-05 | 0.0024929 | 0.0034378 | 0.0039573 | 0.0041084 | m
29.56 | 0.99865 | -11.06 | 1.9126e-05 | 0.0024602 | 0.00094063 | 0.00051646 | 0.00014979 | m | 29.56 | 0.99865 | -11.06 | 1.9126e-05 | 0.0024793 | 0.0034199 | 0.0039364 | 0.0040862 | m
29.57 | 0.99899 | -11.07 | 1.4345e-05 | 0.0024513 | 0.0009364 | 0.00051341 | 0.0001485 | m | 29.57 | 0.99899 | -11.07 | 1.4345e-05 | 0.0024657 | 0.0034021 | 0.0039155 | 0.004064 | m
29.58 | 0.99932 | -11.08 | 9.5632e-06 | 0.0024425 | 0.00093217 | 0.00051036 | 0.00014722 | m | 29.58 | 0.99932 | -11.08 | 9.5632e-06 | 0.0024521 | 0.0033842 | 0.0038946 | 0.0040418 | m
29.59 | 0.99966 | -11.09 | 4.7816e-06 | 0.0024337 | 0.00092795 | 0.00050733 | 0.00014594 | m | 29.59 | 0.99966 | -11.09 | 4.7816e-06 | 0.0024385 | 0.0033664 | 0.0038738 | 0.0040197 | m
29.6 | 1 | -11.1 | 0 | 0 | 0 | 0 | 0 | m | 29.6 | 1 | -11.1 | 0 | 0 | 0 | 0 | 0 | m